## Gear
HOW TO USE YELLOW is Input Fields. 1. Enter Tire Size 2. Select Transmission Type 3. Select Transmission 4. Select Transfer Case 5. Enter Rear End Ratio PASSWORD:1234 |  |  | Calculated Info |  | Wheel Speed (MPH)
[5 empty] | HIGH RANGE | [10 empty] | LOW RANGE
[5 empty] | Final Ratio | [10 empty] | Final Ratio
[5 empty] | HREV | H1 | H2 | H3 | H4 | H5 | H6 | H7 | H8 |  |  | LREV | L1 | L2 | L3 | L4 | L5 | L6 | L7 | L8
|  |  | Section Width | 10.4331 | 21.4102 | 23.4617 | 12.9804 | 7.833 | 5.1474 | 3.73 | 2.9467 | 0 | 0 |  |  | 58.2357 | 63.8158 | 35.3067 | 21.3058 | 14.0009 | 10.1456 | 8.015 | 0 | 0
|  |  | Sidewall | 7.3031 | Reverse | 1st | 2nd | 3rd | 4th | 5th | 6th | 7th | 8th |  |  | Reverse | 1st | 2nd | 3rd | 4th | 5th | 6th | 7th | 8th
|  |  | Tire+Wheel Radius | 15.8031 | 0 | 0 | 0 | 0 | 0 | 0 | 0 |  |  | 0 | R P M | 0 | 0 | 0 | 0 | 0 | 0 | 0 |  |  | 0 | R P M
|  |  | Tire+Wheel Diameter | 31.6063 | 0.43918 | 0.40077 | 0.72439 | 1.2004 | 1.8267 | 2.5209 | 3.191 |  |  | 100 |  | 0.16146 | 0.14734 | 0.26632 | 0.44133 | 0.67159 | 0.92679 | 1.1732 |  |  | 100
|  |  | Circumfrence | 99.2941 | 0.87835 | 0.80155 | 1.4488 | 2.4008 | 3.6534 | 5.0417 | 6.382 |  |  | 200 |  | 0.32292 | 0.29469 | 0.53264 | 0.88266 | 1.3432 | 1.8536 | 2.3463 |  |  | 200
Enter Data Here Only |  |  |  |  | 1.3175 | 1.2023 | 2.1732 | 3.6012 | 5.4802 | 7.5626 | 9.5729 |  |  | 300 |  | 0.48439 | 0.44203 | 0.79896 | 1.324 | 2.0148 | 2.7804 | 3.5195 |  |  | 300
Everything standard units unless stated. |  |  |  |  | 1.7567 | 1.6031 | 2.8976 | 4.8017 | 7.3069 | 10.0835 | 12.7639 |  |  | 400 |  | 0.64585 | 0.58937 | 1.0653 | 1.7653 | 2.6864 | 3.7072 | 4.6926 |  |  | 400
[5 empty] | 2.1959 | 2.0039 | 3.6219 | 6.0021 | 9.1336 | 12.6044 | 15.9549 |  |  | 500 |  | 0.80731 | 0.73672 | 1.3316 | 2.2066 | 3.3579 | 4.634 | 5.8658 |  |  | 500
Ex. P265/70R17 |  |  |  |  | 2.6351 | 2.4046 | 4.3463 | 7.2025 | 10.9603 | 15.1252 | 19.1459 |  |  | 600 |  | 0.96877 | 0.88406 | 1.5979 | 2.648 | 4.0295 | 5.5607 | 7.0389 |  |  | 600
Section Width (mm) | 265 |  |  |  | 3.0742 | 2.8054 | 5.0707 | 8.4029 | 12.787 | 17.6461 | 22.3368 |  |  | 700 |  | 1.1302 | 1.0314 | 1.8642 | 3.0893 | 4.7011 | 6.4875 | 8.2121 |  |  | 700
Aspect Ratio | 70 |  |  |  | 3.5134 | 3.2062 | 5.7951 | 9.6033 | 14.6137 | 20.167 | 25.5278 |  |  | 800 |  | 1.2917 | 1.1787 | 2.1306 | 3.5306 | 5.3727 | 7.4143 | 9.3852 |  |  | 800
Wheel Diameter | 17 |  |  |  | 3.9526 | 3.607 | 6.5195 | 10.8037 | 16.4405 | 22.6878 | 28.7188 |  |  | 900 |  | 1.4532 | 1.3261 | 2.3969 | 3.972 | 6.0443 | 8.3411 | 10.5584 |  |  | 900
[5 empty] | 4.3918 | 4.0077 | 7.2439 | 12.0042 | 18.2672 | 25.2087 | 31.9098 |  |  | 1000 |  | 1.6146 | 1.4734 | 2.6632 | 4.4133 | 6.7159 | 9.2679 | 11.7315 |  |  | 1000
Manual |  |  |  |  | 4.8309 | 4.4085 | 7.9683 | 13.2046 | 20.0939 | 27.7296 | 35.1007 |  |  | 1100 |  | 1.7761 | 1.6208 | 2.9295 | 4.8546 | 7.3875 | 10.1947 | 12.9047 |  |  | 1100
G56 (AD 5.9) |  |  |  |  | 5.2701 | 4.8093 | 8.6927 | 14.405 | 21.9206 | 30.2505 | 38.2917 |  |  | 1200 |  | 1.9375 | 1.7681 | 3.1958 | 5.2959 | 8.0591 | 11.1215 | 14.0778 |  |  | 1200
Reverse Ratio | 5.74 | 2 |  |  | 5.7093 | 5.2101 | 9.4171 | 15.6054 | 23.7473 | 32.7713 | 41.4827 |  |  | 1300 |  | 2.099 | 1.9155 | 3.4622 | 5.7373 | 8.7306 | 12.0483 | 15.251 |  |  | 1300
1st Ratio | 6.29 | 3 |  |  | 6.1485 | 5.6108 | 10.1414 | 16.8058 | 25.5741 | 35.2922 | 44.6737 |  |  | 1400 |  | 2.2605 | 2.0628 | 3.7285 | 6.1786 | 9.4022 | 12.9751 | 16.4241 |  |  | 1400
2nd Ratio | 3.48 | 4 |  |  | 6.5876 | 6.0116 | 10.8658 | 18.0062 | 27.4008 | 37.8131 | 47.8647 |  |  | 1500 |  | 2.4219 | 2.2102 | 3.9948 | 6.6199 | 10.0738 | 13.9019 | 17.5973 |  |  | 1500
3rd Ratio | 2.1 | 5 |  |  | 7.0268 | 6.4124 | 11.5902 | 19.2066 | 29.2275 | 40.3339 | 51.0556 |  |  | 1600 |  | 2.5834 | 2.3575 | 4.2611 | 7.0613 | 10.7454 | 14.8287 | 18.7705 |  |  | 1600
4th Ratio | 1.38 | 6 |  |  | 7.466 | 6.8132 | 12.3146 | 20.4071 | 31.0542 | 42.8548 | 54.2466 |  |  | 1700 |  | 2.7449 | 2.5048 | 4.5274 | 7.5026 | 11.417 | 15.7554 | 19.9436 |  |  | 1700
5th Ratio | 1 | 7 |  |  | 7.9052 | 7.2139 | 13.039 | 21.6075 | 32.8809 | 45.3757 | 57.4376 |  |  | 1800 |  | 2.9063 | 2.6522 | 4.7937 | 7.9439 | 12.0886 | 16.6822 | 21.1168 |  |  | 1800
6th Ratio | 0.79 | 8 |  |  | 8.3443 | 7.6147 | 13.7634 | 22.8079 | 34.7077 | 47.8966 | 60.6286 |  |  | 1900 |  | 3.0678 | 2.7995 | 5.0601 | 8.3853 | 12.7602 | 17.609 | 22.2899 |  |  | 1900
7th Ratio | 0 | 9 |  |  | 8.7835 | 8.0155 | 14.4878 | 24.0083 | 36.5344 | 50.4174 | 63.8195 |  |  | 2000 |  | 3.2292 | 2.9469 | 5.3264 | 8.8266 | 13.4318 | 18.5358 | 23.4631 |  |  | 2000
8th Ratio | 0 | 10 |  |  | 9.2227 | 8.4163 | 15.2122 | 25.2087 | 38.3611 | 52.9383 | 67.0105 |  |  | 2100 |  | 3.3907 | 3.0942 | 5.5927 | 9.2679 | 14.1033 | 19.4626 | 24.6362 |  |  | 2100
[5 empty] | 9.6619 | 8.817 | 15.9365 | 26.4091 | 40.1878 | 55.4592 | 70.2015 |  |  | 2200 |  | 3.5522 | 3.2416 | 5.859 | 9.7092 | 14.7749 | 20.3894 | 25.8094 |  |  | 2200
NP241 |  |  |  |  | 10.1011 | 9.2178 | 16.6609 | 27.6095 | 42.0145 | 57.9801 | 73.3925 |  |  | 2300 |  | 3.7136 | 3.3889 | 6.1253 | 10.1506 | 15.4465 | 21.3162 | 26.9825 |  |  | 2300
Low Range Ratio | 2.72 | 2 |  |  | 10.5402 | 9.6186 | 17.3853 | 28.81 | 43.8412 | 60.5009 | 76.5834 |  |  | 2400 |  | 3.8751 | 3.5362 | 6.3917 | 10.5919 | 16.1181 | 22.243 | 28.1557 |  |  | 2400
[5 empty] | 10.9794 | 10.0194 | 18.1097 | 30.0104 | 45.668 | 63.0218 | 79.7744 |  |  | 2500 |  | 4.0365 | 3.6836 | 6.658 | 11.0332 | 16.7897 | 23.1698 | 29.3288 |  |  | 2500
Rear End Ratio | 3.73 |  |  |  | 11.4186 | 10.4201 | 18.8341 | 31.2108 | 47.4947 | 65.5427 | 82.9654 |  |  | 2600 |  | 4.198 | 3.8309 | 6.9243 | 11.4746 | 17.4613 | 24.0966 | 30.502 |  |  | 2600
[5 empty] | 11.8578 | 10.8209 | 19.5585 | 32.4112 | 49.3214 | 68.0635 | 86.1564 |  |  | 2700 |  | 4.3595 | 3.9783 | 7.1906 | 11.9159 | 18.1329 | 25.0234 | 31.6751 |  |  | 2700
Min Highlight (mph) | 20 |  |  |  | 12.2969 | 11.2217 | 20.2829 | 33.6116 | 51.1481 | 70.5844 | 89.3474 |  |  | 2800 |  | 4.5209 | 4.1256 | 7.4569 | 12.3572 | 18.8045 | 25.9502 | 32.8483 |  |  | 2800
Max Highlight (mph) | 30 |  |  |  | 12.7361 | 11.6225 | 21.0073 | 34.812 | 52.9748 | 73.1053 | 92.5383 |  |  | 2900 |  | 4.6824 | 4.273 | 7.7233 | 12.7985 | 19.476 | 26.8769 | 34.0214 |  |  | 2900
[5 empty] | 13.1753 | 12.0232 | 21.7317 | 36.0125 | 54.8016 | 75.6262 | 95.7293 |  |  | 3000 |  | 4.8439 | 4.4203 | 7.9896 | 13.2399 | 20.1476 | 27.8037 | 35.1946 |  |  | 3000
[5 empty] | 13.6145 | 12.424 | 22.456 | 37.2129 | 56.6283 | 78.147 | 98.9203 |  |  | 3100 |  | 5.0053 | 4.5677 | 8.2559 | 13.6812 | 20.8192 | 28.7305 | 36.3678 |  |  | 3100
[5 empty] | 14.0536 | 12.8248 | 23.1804 | 38.4133 | 58.455 | 80.6679 | 102.1113 |  |  | 3200 |  | 5.1668 | 4.715 | 8.5222 | 14.1225 | 21.4908 | 29.6573 | 37.5409 |  |  | 3200
[5 empty] | 14.4928 | 13.2256 | 23.9048 | 39.6137 | 60.2817 | 83.1888 | 105.3022 |  |  | 3300 |  | 5.3282 | 4.8623 | 8.7885 | 14.5639 | 22.1624 | 30.5841 | 38.7141 |  |  | 3300
[5 empty] | 14.932 | 13.6263 | 24.6292 | 40.8141 | 62.1084 | 85.7096 | 108.4932 |  |  | 3400 |  | 5.4897 | 5.0097 | 9.0549 | 15.0052 | 22.834 | 31.5109 | 39.8872 |  |  | 3400
[5 empty] | 15.3712 | 14.0271 | 25.3536 | 42.0145 | 63.9352 | 88.2305 | 111.6842 |  |  | 3500 |  | 5.6512 | 5.157 | 9.3212 | 15.4465 | 23.5056 | 32.4377 | 41.0604 |  |  | 3500
[5 empty] | 15.8103 | 14.4279 | 26.078 | 43.2149 | 65.7619 | 90.7514 | 114.8752 |  |  | 3600 |  | 5.8126 | 5.3044 | 9.5875 | 15.8878 | 24.1772 | 33.3645 | 42.2335 |  |  | 3600
[5 empty] | 16.2495 | 14.8287 | 26.8024 | 44.4154 | 67.5886 | 93.2723 | 118.0662 |  |  | 3700 |  | 5.9741 | 5.4517 | 9.8538 | 16.3292 | 24.8487 | 34.2913 | 43.4067 |  |  | 3700
[5 empty] | 16.6887 | 15.2294 | 27.5268 | 45.6158 | 69.4153 | 95.7931 | 121.2571 |  |  | 3800 |  | 6.1356 | 5.5991 | 10.1201 | 16.7705 | 25.5203 | 35.2181 | 44.5798 |  |  | 3800
[5 empty] | 17.1279 | 15.6302 | 28.2512 | 46.8162 | 71.242 | 98.314 | 124.4481 |  |  | 3900 |  | 6.297 | 5.7464 | 10.3865 | 17.2118 | 26.1919 | 36.1449 | 45.753 |  |  | 3900
[5 empty] | 17.5671 | 16.031 | 28.9755 | 48.0166 | 73.0687 | 100.8349 | 127.6391 |  |  | 4000 |  | 6.4585 | 5.8937 | 10.6528 | 17.6532 | 26.8635 | 37.0716 | 46.9261 |  |  | 4000
[5 empty] | 18.0062 | 16.4318 | 29.6999 | 49.217 | 74.8955 | 103.3557 | 130.8301 |  |  | 4100 |  | 6.6199 | 6.0411 | 10.9191 | 18.0945 | 27.5351 | 37.9984 | 48.0993 |  |  | 4100
[5 empty] | 18.4454 | 16.8325 | 30.4243 | 50.4174 | 76.7222 | 105.8766 | 134.021 |  |  | 4200 |  | 6.7814 | 6.1884 | 11.1854 | 18.5358 | 28.2067 | 38.9252 | 49.2724 |  |  | 4200
[5 empty] | 18.8846 | 17.2333 | 31.1487 | 51.6179 | 78.5489 | 108.3975 | 137.212 |  |  | 4300 |  | 6.9429 | 6.3358 | 11.4517 | 18.9772 | 28.8783 | 39.852 | 50.4456 |  |  | 4300
[5 empty] | 19.3238 | 17.6341 | 31.8731 | 52.8183 | 80.3756 | 110.9184 | 140.403 |  |  | 4400 |  | 7.1043 | 6.4831 | 11.718 | 19.4185 | 29.5499 | 40.7788 | 51.6187 |  |  | 4400
[5 empty] | 19.7629 | 18.0349 | 32.5975 | 54.0187 | 82.2023 | 113.4392 | 143.594 |  |  | 4500 |  | 7.2658 | 6.6305 | 11.9844 | 19.8598 | 30.2214 | 41.7056 | 52.7919 |  |  | 4500
[5 empty] | 20.2021 | 18.4356 | 33.3219 | 55.2191 | 84.0291 | 115.9601 | 146.7849 |  |  | 4600 |  | 7.4272 | 6.7778 | 12.2507 | 20.3011 | 30.893 | 42.6324 | 53.9651 |  |  | 4600
[5 empty] | 20.6413 | 18.8364 | 34.0463 | 56.4195 | 85.8558 | 118.481 | 149.9759 |  |  | 4700 |  | 7.5887 | 6.9251 | 12.517 | 20.7425 | 31.5646 | 43.5592 | 55.1382 |  |  | 4700
[5 empty] | 21.0805 | 19.2372 | 34.7706 | 57.6199 | 87.6825 | 121.0018 | 153.1669 |  |  | 4800 |  | 7.7502 | 7.0725 | 12.7833 | 21.1838 | 32.2362 | 44.486 | 56.3114 |  |  | 4800
[5 empty] | 21.5196 | 19.638 | 35.495 | 58.8203 | 89.5092 | 123.5227 | 156.3579 |  |  | 4900 |  | 7.9116 | 7.2198 | 13.0496 | 21.6251 | 32.9078 | 45.4128 | 57.4845 |  |  | 4900
[5 empty] | 21.9588 | 20.0387 | 36.2194 | 60.0208 | 91.3359 | 126.0436 | 159.5489 |  |  | 5000 |  | 8.0731 | 7.3672 | 13.316 | 22.0665 | 33.5794 | 46.3396 | 58.6577 |  |  | 5000
[5 empty] | 22.398 | 20.4395 | 36.9438 | 61.2212 | 93.1627 | 128.5645 | 162.7398 |  |  | 5100 |  | 8.2346 | 7.5145 | 13.5823 | 22.5078 | 34.251 | 47.2663 | 59.8308 |  |  | 5100
[5 empty] | 22.8372 | 20.8403 | 37.6682 | 62.4216 | 94.9894 | 131.0853 | 165.9308 |  |  | 5200 |  | 8.396 | 7.6619 | 13.8486 | 22.9491 | 34.9226 | 48.1931 | 61.004 |  |  | 5200
[5 empty] | 23.2763 | 21.2411 | 38.3926 | 63.622 | 96.8161 | 133.6062 | 169.1218 |  |  | 5300 |  | 8.5575 | 7.8092 | 14.1149 | 23.3904 | 35.5942 | 49.1199 | 62.1771 |  |  | 5300
[5 empty] | 23.7155 | 21.6418 | 39.117 | 64.8224 | 98.6428 | 136.1271 | 172.3128 |  |  | 5400 |  | 8.7189 | 7.9566 | 14.3812 | 23.8318 | 36.2657 | 50.0467 | 63.3503 |  |  | 5400
[5 empty] | 24.1547 | 22.0426 | 39.8414 | 66.0228 | 100.4695 | 138.648 | 175.5037 |  |  | 5500 |  | 8.8804 | 8.1039 | 14.6476 | 24.2731 | 36.9373 | 50.9735 | 64.5234 |  |  | 5500
[5 empty] | 24.5939 | 22.4434 | 40.5658 | 67.2232 | 102.2962 | 141.1688 | 178.6947 |  |  | 5600 |  | 9.0419 | 8.2512 | 14.9139 | 24.7144 | 37.6089 | 51.9003 | 65.6966 |  |  | 5600
[5 empty] | 25.033 | 22.8441 | 41.2901 | 68.4237 | 104.123 | 143.6897 | 181.8857 |  |  | 5700 |  | 9.2033 | 8.3986 | 15.1802 | 25.1558 | 38.2805 | 52.8271 | 66.8697 |  |  | 5700
[5 empty] | 25.4722 | 23.2449 | 42.0145 | 69.6241 | 105.9497 | 146.2106 | 185.0767 |  |  | 5800 |  | 9.3648 | 8.5459 | 15.4465 | 25.5971 | 38.9521 | 53.7539 | 68.0429 |  |  | 5800
[5 empty] | 25.9114 | 23.6457 | 42.7389 | 70.8245 | 107.7764 | 148.7314 | 188.2676 |  |  | 5900 |  | 9.5263 | 8.6933 | 15.7128 | 26.0384 | 39.6237 | 54.6807 | 69.216 |  |  | 5900
[5 empty] | 26.3506 | 24.0465 | 43.4633 | 72.0249 | 109.6031 | 151.2523 | 191.4586 |  |  | 6000 |  | 9.6877 | 8.8406 | 15.9792 | 26.4797 | 40.2953 | 55.6075 | 70.3892 |  |  | 6000
By: Arin Kudlacek

## HP
Energy Density of Fuel Used e.g. Diesel = 35.86(J/mm3)
Fuel Energy Density (J/mm3) | 35.86
Fireings per Revolution e.g. 3 per rev for I6
pulses/rev | 3
How Efficently Fuel is Converted To Mechanical Work e.g. 30-40% for a Diesel
Engine Efficiency (%) | 33.3
How Efficently Torque is Transmitted Through Drivetrain e.g. 85% for a Manual Transmission
Drivetrain Efficiency (%) | 85
CRANK WITH NO DRIVETRAIN LOSS | [36 empty] | NOTES
HP |  | mm3/injection (user input) | [15 empty] | NOTES: | TQ (ftlbf) |  | mm3 | [16 empty] | CONVERSION HP
|  | 0 | 10 | 20 | 30 | 45 | 55 | 65 | 75 | 85 | 95 | 110 | 120 | 125 | 130 | 135 | 140 |  |  |  | 0 | 10 | 20 | 30 | 45 | 55 | 65 | 75 | 85 | 95 | 110 | 120 | 125 | 130 | 135 | 140 | dividend | W*S | 1 HP | (const)J | (col)mm3 | (const)pulse | (row)rev | 1 min | (const)Efficiency
RPM (user input) | 620 | 0 | 4.9642 | 9.9285 | 14.8927 | 22.339 | 27.3033 | 32.2675 | 37.2317 | 42.196 | 47.1602 | 54.6066 | 59.5708 | 62.0529 | 64.535 | 67.0171 | 69.4992 |  | RPM | 620 | 0 | 42.0528 | 84.1055 | 126.1583 | 189.2374 | 231.2902 | 273.3429 | 315.3957 | 357.4484 | 399.5012 | 462.5803 | 504.6331 | 525.6594 | 546.6858 | 567.7122 | 588.7386 | divisor | J | 745.7 W | mm3 | pulse | rev | min | 60 s | 100
| 650 | 0 | 5.2044 | 10.4089 | 15.6133 | 23.42 | 28.6244 | 33.8288 | 39.0333 | 44.2377 | 49.4421 | 57.2488 | 62.4532 | 65.0555 | 67.6577 | 70.2599 | 72.8621 |  |  | 650 | 0 | 42.0528 | 84.1055 | 126.1583 | 189.2374 | 231.2902 | 273.3429 | 315.3957 | 357.4484 | 399.5012 | 462.5803 | 504.6331 | 525.6594 | 546.6858 | 567.7122 | 588.7386
| 800 | 0 | 6.4055 | 12.8109 | 19.2164 | 28.8246 | 35.23 | 41.6355 | 48.041 | 54.4464 | 60.8519 | 70.4601 | 76.8655 | 80.0683 | 83.271 | 86.4737 | 89.6764 |  |  | 800 | 0 | 42.0528 | 84.1055 | 126.1583 | 189.2374 | 231.2902 | 273.3429 | 315.3957 | 357.4484 | 399.5012 | 462.5803 | 504.6331 | 525.6594 | 546.6858 | 567.7122 | 588.7386 |  | CONVERSION TQ
| 1000 | 0 | 8.0068 | 16.0137 | 24.0205 | 36.0307 | 44.0375 | 52.0444 | 60.0512 | 68.058 | 76.0648 | 88.0751 | 96.0819 | 100.0853 | 104.0887 | 108.0921 | 112.0956 |  |  | 1000 | 0 | 42.0528 | 84.1055 | 126.1583 | 189.2374 | 231.2902 | 273.3429 | 315.3957 | 357.4484 | 399.5012 | 462.5803 | 504.6331 | 525.6594 | 546.6858 | 567.7122 | 588.7386 | dividend | HP | 5252.1131
| 1200 | 0 | 9.6082 | 19.2164 | 28.8246 | 43.2369 | 52.8451 | 62.4532 | 72.0614 | 81.6696 | 91.2778 | 105.6901 | 115.2983 | 120.1024 | 124.9065 | 129.7106 | 134.5147 |  |  | 1200 | 0 | 42.0528 | 84.1055 | 126.1583 | 189.2374 | 231.2902 | 273.3429 | 315.3957 | 357.4484 | 399.5012 | 462.5803 | 504.6331 | 525.6594 | 546.6858 | 567.7122 | 588.7386 | divisor |  |  | RPM
| 1400 | 0 | 11.2096 | 22.4191 | 33.6287 | 50.443 | 61.6526 | 72.8621 | 84.0717 | 95.2812 | 106.4908 | 123.3051 | 134.5147 | 140.1195 | 145.7242 | 151.329 | 156.9338 |  |  | 1400 | 0 | 42.0528 | 84.1055 | 126.1583 | 189.2374 | 231.2902 | 273.3429 | 315.3957 | 357.4484 | 399.5012 | 462.5803 | 504.6331 | 525.6594 | 546.6858 | 567.7122 | 588.7386
| 1550 | 0 | 12.4106 | 24.8212 | 37.2317 | 55.8476 | 68.2582 | 80.6688 | 93.0793 | 105.4899 | 117.9005 | 136.5164 | 148.927 | 155.1322 | 161.3375 | 167.5428 | 173.7481 |  |  | 1550 | 0 | 42.0528 | 84.1055 | 126.1583 | 189.2374 | 231.2902 | 273.3429 | 315.3957 | 357.4484 | 399.5012 | 462.5803 | 504.6331 | 525.6594 | 546.6858 | 567.7122 | 588.7386
| 1700 | 0 | 13.6116 | 27.2232 | 40.8348 | 61.2522 | 74.8638 | 88.4754 | 102.087 | 115.6986 | 129.3102 | 149.7276 | 163.3392 | 170.145 | 176.9509 | 183.7567 | 190.5625 |  |  | 1700 | 0 | 42.0528 | 84.1055 | 126.1583 | 189.2374 | 231.2902 | 273.3429 | 315.3957 | 357.4484 | 399.5012 | 462.5803 | 504.6331 | 525.6594 | 546.6858 | 567.7122 | 588.7386
| 1800 | 0 | 14.4123 | 28.8246 | 43.2369 | 64.8553 | 79.2676 | 93.6799 | 108.0921 | 122.5044 | 136.9167 | 158.5352 | 172.9474 | 180.1536 | 187.3597 | 194.5659 | 201.772 |  |  | 1800 | 0 | 42.0528 | 84.1055 | 126.1583 | 189.2374 | 231.2902 | 273.3429 | 315.3957 | 357.4484 | 399.5012 | 462.5803 | 504.6331 | 525.6594 | 546.6858 | 567.7122 | 588.7386
| 2000 | 0 | 16.0137 | 32.0273 | 48.041 | 72.0614 | 88.0751 | 104.0887 | 120.1024 | 136.116 | 152.1297 | 176.1502 | 192.1638 | 200.1706 | 208.1775 | 216.1843 | 224.1911 |  |  | 2000 | 0 | 42.0528 | 84.1055 | 126.1583 | 189.2374 | 231.2902 | 273.3429 | 315.3957 | 357.4484 | 399.5012 | 462.5803 | 504.6331 | 525.6594 | 546.6858 | 567.7122 | 588.7386
| 2200 | 0 | 17.615 | 35.23 | 52.8451 | 79.2676 | 96.8826 | 114.4976 | 132.1126 | 149.7276 | 167.3427 | 193.7652 | 211.3802 | 220.1877 | 228.9952 | 237.8027 | 246.6102 |  |  | 2200 | 0 | 42.0528 | 84.1055 | 126.1583 | 189.2374 | 231.2902 | 273.3429 | 315.3957 | 357.4484 | 399.5012 | 462.5803 | 504.6331 | 525.6594 | 546.6858 | 567.7122 | 588.7386
| 2400 | 0 | 19.2164 | 38.4328 | 57.6491 | 86.4737 | 105.6901 | 124.9065 | 144.1229 | 163.3392 | 182.5556 | 211.3802 | 230.5966 | 240.2048 | 249.813 | 259.4212 | 269.0293 |  |  | 2400 | 0 | 42.0528 | 84.1055 | 126.1583 | 189.2374 | 231.2902 | 273.3429 | 315.3957 | 357.4484 | 399.5012 | 462.5803 | 504.6331 | 525.6594 | 546.6858 | 567.7122 | 588.7386
| 2600 | 0 | 20.8177 | 41.6355 | 62.4532 | 93.6799 | 114.4976 | 135.3154 | 156.1331 | 176.9509 | 197.7686 | 228.9952 | 249.813 | 260.2218 | 270.6307 | 281.0396 | 291.4485 |  |  | 2600 | 0 | 42.0528 | 84.1055 | 126.1583 | 189.2374 | 231.2902 | 273.3429 | 315.3957 | 357.4484 | 399.5012 | 462.5803 | 504.6331 | 525.6594 | 546.6858 | 567.7122 | 588.7386
| 2800 | 0 | 22.4191 | 44.8382 | 67.2573 | 100.886 | 123.3051 | 145.7242 | 168.1433 | 190.5625 | 212.9816 | 246.6102 | 269.0293 | 280.2389 | 291.4485 | 302.658 | 313.8676 |  |  | 2800 | 0 | 42.0528 | 84.1055 | 126.1583 | 189.2374 | 231.2902 | 273.3429 | 315.3957 | 357.4484 | 399.5012 | 462.5803 | 504.6331 | 525.6594 | 546.6858 | 567.7122 | 588.7386
| 2900 | 0 | 23.2198 | 46.4396 | 69.6594 | 104.4891 | 127.7089 | 150.9287 | 174.1485 | 197.3683 | 220.5881 | 255.4177 | 278.6375 | 290.2474 | 301.8573 | 313.4672 | 325.0771 | 325 hp @ 2,900 rpm |  | 2900 | 0 | 42.0528 | 84.1055 | 126.1583 | 189.2374 | 231.2902 | 273.3429 | 315.3957 | 357.4484 | 399.5012 | 462.5803 | 504.6331 | 525.6594 | 546.6858 | 567.7122 | 588.7386
| 3000 | 0 | 24.0205 | 48.041 | 72.0614 | 108.0921 | 132.1126 | 156.1331 | 180.1536 | 204.1741 | 228.1945 | 264.2253 | 288.2457 | 300.256 | 312.2662 | 324.2764 | 336.2867 |  |  | 3000 | 0 | 42.0528 | 84.1055 | 126.1583 | 189.2374 | 231.2902 | 273.3429 | 315.3957 | 357.4484 | 399.5012 | 462.5803 | 504.6331 | 525.6594 | 546.6858 | 567.7122 | 588.7386
| 3200 | 0 | 25.6218 | 51.2437 | 76.8655 | 115.2983 | 140.9201 | 166.542 | 192.1638 | 217.7857 | 243.4075 | 281.8403 | 307.4621 | 320.273 | 333.084 | 345.8949 | 358.7058 |  |  | 3200 | 0 | 42.0528 | 84.1055 | 126.1583 | 189.2374 | 231.2902 | 273.3429 | 315.3957 | 357.4484 | 399.5012 | 462.5803 | 504.6331 | 525.6594 | 546.6858 | 567.7122 | 588.7386
| 3300 | 0 | 26.4225 | 52.8451 | 79.2676 | 118.9014 | 145.3239 | 171.7464 | 198.1689 | 224.5915 | 251.014 | 290.6478 | 317.0703 | 330.2816 | 343.4928 | 356.7041 | 369.9154 |  |  | 3300 | 0 | 42.0528 | 84.1055 | 126.1583 | 189.2374 | 231.2902 | 273.3429 | 315.3957 | 357.4484 | 399.5012 | 462.5803 | 504.6331 | 525.6594 | 546.6858 | 567.7122 | 588.7386
| 3500 | 0 | 28.0239 | 56.0478 | 84.0717 | 126.1075 | 154.1314 | 182.1553 | 210.1792 | 238.2031 | 266.227 | 308.2628 | 336.2867 | 350.2986 | 364.3106 | 378.3225 | 392.3345 | RedLine |  | 3500 | 0 | 42.0528 | 84.1055 | 126.1583 | 189.2374 | 231.2902 | 273.3429 | 315.3957 | 357.4484 | 399.5012 | 462.5803 | 504.6331 | 525.6594 | 546.6858 | 567.7122 | 588.7386
| 4000 | 0 | 32.0273 | 64.0546 | 96.0819 | 144.1229 | 176.1502 | 208.1775 | 240.2048 | 272.2321 | 304.2594 | 352.3003 | 384.3276 | 400.3413 | 416.3549 | 432.3686 | 448.3822 |  |  | 4000 | 0 | 42.0528 | 84.1055 | 126.1583 | 189.2374 | 231.2902 | 273.3429 | 315.3957 | 357.4484 | 399.5012 | 462.5803 | 504.6331 | 525.6594 | 546.6858 | 567.7122 | 588.7386
| 4500 | 0 | 36.0307 | 72.0614 | 108.0921 | 162.1382 | 198.1689 | 234.1997 | 270.2304 | 306.2611 | 342.2918 | 396.3379 | 432.3686 | 450.384 | 468.3993 | 486.4147 | 504.43 |  |  | 4500 | 0 | 42.0528 | 84.1055 | 126.1583 | 189.2374 | 231.2902 | 273.3429 | 315.3957 | 357.4484 | 399.5012 | 462.5803 | 504.6331 | 525.6594 | 546.6858 | 567.7122 | 588.7386
H6
Final Ratio | 2.9467
TO GROUND
HP |  | mm3/injection | [15 empty] | NOTES: | Ground Force (lbf) |  | mm3
|  | 0 | 10 | 20 | 30 | 45 | 55 | 65 | 75 | 85 | 95 | 110 | 120 | 125 | 130 | 135 | 140 |  |  |  | 0 | 10 | 20 | 30 | 45 | 55 | 65 | 75 | 85 | 95 | 110 | 120 | 125 | 130 | 135 | 140
GROUND SPEED (mph) | 19.7841 | 0 | 4.2196 | 8.4392 | 12.6588 | 18.9882 | 23.2078 | 27.4274 | 31.647 | 35.8666 | 40.0862 | 46.4156 | 50.6352 | 52.745 | 54.8548 | 56.9646 | 59.0744 |  | RPM | 620 | 0 | 79.981 | 159.962 | 239.943 | 359.9146 | 439.8956 | 519.8766 | 599.8576 | 679.8386 | 759.8196 | 879.7911 | 959.7721 | 999.7626 | 1039.7532 | 1079.7437 | 1119.7342
| 20.7414 | 0 | 4.4238 | 8.8475 | 13.2713 | 19.907 | 24.3307 | 28.7545 | 33.1783 | 37.6021 | 42.0258 | 48.6615 | 53.0853 | 55.2971 | 57.509 | 59.7209 | 61.9328 |  |  | 650 | 0 | 79.981 | 159.962 | 239.943 | 359.9146 | 439.8956 | 519.8766 | 599.8576 | 679.8386 | 759.8196 | 879.7911 | 959.7721 | 999.7626 | 1039.7532 | 1079.7437 | 1119.7342
| 25.5278 | 0 | 5.4446 | 10.8893 | 16.3339 | 24.5009 | 29.9455 | 35.3902 | 40.8348 | 46.2795 | 51.7241 | 59.8911 | 65.3357 | 68.058 | 70.7803 | 73.5027 | 76.225 |  |  | 800 | 0 | 79.981 | 159.962 | 239.943 | 359.9146 | 439.8956 | 519.8766 | 599.8576 | 679.8386 | 759.8196 | 879.7911 | 959.7721 | 999.7626 | 1039.7532 | 1079.7437 | 1119.7342
| 31.9098 | 0 | 6.8058 | 13.6116 | 20.4174 | 30.6261 | 37.4319 | 44.2377 | 51.0435 | 57.8493 | 64.6551 | 74.8638 | 81.6696 | 85.0725 | 88.4754 | 91.8783 | 95.2812 |  |  | 1000 | 0 | 79.981 | 159.962 | 239.943 | 359.9146 | 439.8956 | 519.8766 | 599.8576 | 679.8386 | 759.8196 | 879.7911 | 959.7721 | 999.7626 | 1039.7532 | 1079.7437 | 1119.7342
| 38.2917 | 0 | 8.167 | 16.3339 | 24.5009 | 36.7513 | 44.9183 | 53.0853 | 61.2522 | 69.4192 | 77.5861 | 89.8366 | 98.0035 | 102.087 | 106.1705 | 110.254 | 114.3375 |  |  | 1200 | 0 | 79.981 | 159.962 | 239.943 | 359.9146 | 439.8956 | 519.8766 | 599.8576 | 679.8386 | 759.8196 | 879.7911 | 959.7721 | 999.7626 | 1039.7532 | 1079.7437 | 1119.7342
| 44.6737 | 0 | 9.5281 | 19.0562 | 28.5844 | 42.8766 | 52.4047 | 61.9328 | 71.4609 | 80.989 | 90.5172 | 104.8093 | 114.3375 | 119.1015 | 123.8656 | 128.6297 | 133.3937 |  |  | 1400 | 0 | 79.981 | 159.962 | 239.943 | 359.9146 | 439.8956 | 519.8766 | 599.8576 | 679.8386 | 759.8196 | 879.7911 | 959.7721 | 999.7626 | 1039.7532 | 1079.7437 | 1119.7342
| 49.4601 | 0 | 10.549 | 21.098 | 31.647 | 47.4705 | 58.0195 | 68.5685 | 79.1174 | 89.6664 | 100.2154 | 116.0389 | 126.5879 | 131.8624 | 137.1369 | 142.4114 | 147.6859 |  |  | 1550 | 0 | 79.981 | 159.962 | 239.943 | 359.9146 | 439.8956 | 519.8766 | 599.8576 | 679.8386 | 759.8196 | 879.7911 | 959.7721 | 999.7626 | 1039.7532 | 1079.7437 | 1119.7342
| 54.2466 | 0 | 11.5699 | 23.1397 | 34.7096 | 52.0644 | 63.6342 | 75.2041 | 86.774 | 98.3438 | 109.9137 | 127.2685 | 138.8384 | 144.6233 | 150.4082 | 156.1932 | 161.9781 |  |  | 1700 | 0 | 79.981 | 159.962 | 239.943 | 359.9146 | 439.8956 | 519.8766 | 599.8576 | 679.8386 | 759.8196 | 879.7911 | 959.7721 | 999.7626 | 1039.7532 | 1079.7437 | 1119.7342
| 57.4376 | 0 | 12.2504 | 24.5009 | 36.7513 | 55.127 | 67.3774 | 79.6279 | 91.8783 | 104.1288 | 116.3792 | 134.7549 | 147.0053 | 153.1305 | 159.2558 | 165.381 | 171.5062 |  |  | 1800 | 0 | 79.981 | 159.962 | 239.943 | 359.9146 | 439.8956 | 519.8766 | 599.8576 | 679.8386 | 759.8196 | 879.7911 | 959.7721 | 999.7626 | 1039.7532 | 1079.7437 | 1119.7342
| 63.8195 | 0 | 13.6116 | 27.2232 | 40.8348 | 61.2522 | 74.8638 | 88.4754 | 102.087 | 115.6986 | 129.3102 | 149.7276 | 163.3392 | 170.145 | 176.9509 | 183.7567 | 190.5625 |  |  | 2000 | 0 | 79.981 | 159.962 | 239.943 | 359.9146 | 439.8956 | 519.8766 | 599.8576 | 679.8386 | 759.8196 | 879.7911 | 959.7721 | 999.7626 | 1039.7532 | 1079.7437 | 1119.7342
| 70.2015 | 0 | 14.9728 | 29.9455 | 44.9183 | 67.3774 | 82.3502 | 97.323 | 112.2957 | 127.2685 | 142.2413 | 164.7004 | 179.6732 | 187.1596 | 194.6459 | 202.1323 | 209.6187 |  |  | 2200 | 0 | 79.981 | 159.962 | 239.943 | 359.9146 | 439.8956 | 519.8766 | 599.8576 | 679.8386 | 759.8196 | 879.7911 | 959.7721 | 999.7626 | 1039.7532 | 1079.7437 | 1119.7342
| 76.5834 | 0 | 16.3339 | 32.6678 | 49.0018 | 73.5027 | 89.8366 | 106.1705 | 122.5044 | 138.8384 | 155.1723 | 179.6732 | 196.0071 | 204.1741 | 212.341 | 220.508 | 228.6749 |  |  | 2400 | 0 | 79.981 | 159.962 | 239.943 | 359.9146 | 439.8956 | 519.8766 | 599.8576 | 679.8386 | 759.8196 | 879.7911 | 959.7721 | 999.7626 | 1039.7532 | 1079.7437 | 1119.7342
| 82.9654 | 0 | 17.6951 | 35.3902 | 53.0853 | 79.6279 | 97.323 | 115.0181 | 132.7131 | 150.4082 | 168.1033 | 194.6459 | 212.341 | 221.1886 | 230.0361 | 238.8836 | 247.7312 |  |  | 2600 | 0 | 79.981 | 159.962 | 239.943 | 359.9146 | 439.8956 | 519.8766 | 599.8576 | 679.8386 | 759.8196 | 879.7911 | 959.7721 | 999.7626 | 1039.7532 | 1079.7437 | 1119.7342
| 89.3474 | 0 | 19.0562 | 38.1125 | 57.1687 | 85.7531 | 104.8093 | 123.8656 | 142.9218 | 161.9781 | 181.0343 | 209.6187 | 228.6749 | 238.2031 | 247.7312 | 257.2593 | 266.7874 |  |  | 2800 | 0 | 79.981 | 159.962 | 239.943 | 359.9146 | 439.8956 | 519.8766 | 599.8576 | 679.8386 | 759.8196 | 879.7911 | 959.7721 | 999.7626 | 1039.7532 | 1079.7437 | 1119.7342
| 92.5383 | 0 | 19.7368 | 39.4737 | 59.2105 | 88.8157 | 108.5525 | 128.2894 | 148.0262 | 167.763 | 187.4998 | 217.1051 | 236.8419 | 246.7103 | 256.5787 | 266.4471 | 276.3156 | 325 hp @ 2,900 rpm |  | 2900 | 0 | 79.981 | 159.962 | 239.943 | 359.9146 | 439.8956 | 519.8766 | 599.8576 | 679.8386 | 759.8196 | 879.7911 | 959.7721 | 999.7626 | 1039.7532 | 1079.7437 | 1119.7342
| 95.7293 | 0 | 20.4174 | 40.8348 | 61.2522 | 91.8783 | 112.2957 | 132.7131 | 153.1305 | 173.5479 | 193.9654 | 224.5915 | 245.0089 | 255.2176 | 265.4263 | 275.635 | 285.8437 |  |  | 3000 | 0 | 79.981 | 159.962 | 239.943 | 359.9146 | 439.8956 | 519.8766 | 599.8576 | 679.8386 | 759.8196 | 879.7911 | 959.7721 | 999.7626 | 1039.7532 | 1079.7437 | 1119.7342
| 102.1113 | 0 | 21.7786 | 43.5571 | 65.3357 | 98.0035 | 119.7821 | 141.5607 | 163.3392 | 185.1178 | 206.8964 | 239.5642 | 261.3428 | 272.2321 | 283.1214 | 294.0106 | 304.8999 |  |  | 3200 | 0 | 79.981 | 159.962 | 239.943 | 359.9146 | 439.8956 | 519.8766 | 599.8576 | 679.8386 | 759.8196 | 879.7911 | 959.7721 | 999.7626 | 1039.7532 | 1079.7437 | 1119.7342
| 105.3022 | 0 | 22.4591 | 44.9183 | 67.3774 | 101.0662 | 123.5253 | 145.9845 | 168.4436 | 190.9027 | 213.3619 | 247.0506 | 269.5098 | 280.7393 | 291.9689 | 303.1985 | 314.428 |  |  | 3300 | 0 | 79.981 | 159.962 | 239.943 | 359.9146 | 439.8956 | 519.8766 | 599.8576 | 679.8386 | 759.8196 | 879.7911 | 959.7721 | 999.7626 | 1039.7532 | 1079.7437 | 1119.7342
| 111.6842 | 0 | 23.8203 | 47.6406 | 71.4609 | 107.1914 | 131.0117 | 154.832 | 178.6523 | 202.4726 | 226.2929 | 262.0234 | 285.8437 | 297.7538 | 309.664 | 321.5741 | 333.4843 | RedLine |  | 3500 | 0 | 79.981 | 159.962 | 239.943 | 359.9146 | 439.8956 | 519.8766 | 599.8576 | 679.8386 | 759.8196 | 879.7911 | 959.7721 | 999.7626 | 1039.7532 | 1079.7437 | 1119.7342
| 127.6391 | 0 | 27.2232 | 54.4464 | 81.6696 | 122.5044 | 149.7276 | 176.9509 | 204.1741 | 231.3973 | 258.6205 | 299.4553 | 326.6785 | 340.2901 | 353.9017 | 367.5133 | 381.1249 |  |  | 4000 | 0 | 79.981 | 159.962 | 239.943 | 359.9146 | 439.8956 | 519.8766 | 599.8576 | 679.8386 | 759.8196 | 879.7911 | 959.7721 | 999.7626 | 1039.7532 | 1079.7437 | 1119.7342
| 143.594 | 0 | 30.6261 | 61.2522 | 91.8783 | 137.8175 | 168.4436 | 199.0697 | 229.6958 | 260.3219 | 290.948 | 336.8872 | 367.5133 | 382.8264 | 398.1394 | 413.4525 | 428.7655 |  |  | 4500 | 0 | 79.981 | 159.962 | 239.943 | 359.9146 | 439.8956 | 519.8766 | 599.8576 | 679.8386 | 759.8196 | 879.7911 | 959.7721 | 999.7626 | 1039.7532 | 1079.7437 | 1119.7342

## MPG
Input tables
Pilot Qty |  | mm3 | [15 empty] | NOTES: | Post Qty |  | mm3
|  | 0 | 10 | 20 | 30 | 45 | 55 | 65 | 75 | 85 | 95 | 110 | 120 | 125 | 130 | 135 | 140 |  |  |  | 0 | 10 | 20 | 30 | 45 | 55 | 65 | 75 | 85 | 95 | 110 | 120 | 125 | 130 | 135 | 140
RPM | 620 | 1.9701 | 1.9701 | 1.9701 | 2.9891 | 2.9891 | 5.0272 | 5.0272 | 5.9783 | 8.0163 | 8.0163 | 8.0163 | 4.2799 | 4.2799 | 4.2799 | 4.2799 | 4.2799 |  | RPM | 620 | 0 | 0 | 0 | 0 | 0 | 0 | 0 | 0 | 0 | 0 | 0 | 0 | 0 | 0 | 0 | 0
| 650 | 1.9701 | 1.9701 | 1.9701 | 2.9891 | 4.0082 | 5.0272 | 5.0272 | 5.0272 | 4.212 | 4.4158 | 4.4158 | 4.4158 | 4.2799 | 4.2799 | 4.2799 | 4.2799 |  |  | 650 | 0 | 0 | 0 | 0 | 0 | 0 | 0 | 0 | 0 | 0 | 0 | 0 | 0 | 0 | 0 | 0
| 800 | 1.9701 | 1.9701 | 2.5136 | 3.6685 | 3.6685 | 5.0272 | 5.0272 | 5.0272 | 4.0082 | 4.8234 | 5.231 | 5.231 | 3.6685 | 3.6685 | 3.6685 | 3.6685 |  |  | 800 | 0 | 0 | 0 | 0 | 0 | 0 | 0 | 0 | 0 | 0 | 0 | 0 | 0 | 0 | 0 | 0
| 1000 | 1.9701 | 3.6005 | 3.6005 | 3.6005 | 3.6005 | 5.0272 | 5.0272 | 5.0272 | 5.0272 | 5.7745 | 5.9783 | 5.9783 | 3.8043 | 3.8043 | 3.8043 | 3.8043 |  |  | 1000 | 0 | 1.4946 | 1.9701 | 1.9701 | 1.9701 | 0 | 0 | 0 | 0 | 0 | 0 | 0 | 0 | 0 | 0 | 0
| 1200 | 1.9701 | 2.9891 | 3.6685 | 4.0082 | 4.0082 | 4.4837 | 4.4837 | 5.0272 | 5.0272 | 5.9783 | 5.9783 | 5.9783 | 5.9783 | 5.9783 | 5.9783 | 5.9783 |  |  | 1200 | 0 | 1.4946 | 1.9701 | 1.9701 | 1.9701 | 1.4946 | 0 | 0 | 0 | 0 | 0 | 0 | 0 | 0 | 0 | 0
| 1400 | 1.9701 | 2.3098 | 3.1929 | 3.5326 | 4.0082 | 4.2799 | 4.2799 | 4.0761 | 4.8234 | 6.9973 | 9.1033 | 9.9864 | 10.1902 | 10.394 | 11.0054 | 11.6848 |  |  | 1400 | 0 | 1.4946 | 1.9701 | 1.9701 | 1.9701 | 1.9701 | 1.4946 | 0 | 0 | 0 | 0 | 0 | 0 | 0 | 0 | 0
| 1550 | 1.9701 | 2.3098 | 4.0082 | 4.0082 | 4.0082 | 4.4837 | 4.4837 | 4.6196 | 5.5027 | 6.5217 | 8.8995 | 11.0054 | 11.481 | 12.2283 | 12.9755 | 12.9755 |  |  | 1550 | 0 | 1.4946 | 1.9701 | 1.9701 | 1.9701 | 1.9701 | 1.4946 | 0 | 0 | 0 | 0 | 0 | 0 | 0 | 0 | 0
| 1700 | 1.9701 | 2.3098 | 4.0082 | 4.0761 | 4.0082 | 4.4837 | 4.8234 | 5.9783 | 8.6277 | 9.9864 | 11.2772 | 12.2283 | 13.519 | 14.1984 | 13.9946 | 13.9946 |  |  | 1700 | 0 | 1.4946 | 1.9701 | 1.9701 | 1.9701 | 1.9701 | 1.4946 | 0 | 0 | 0 | 0 | 0 | 0 | 0 | 0 | 0
| 1800 | 1.9701 | 2.3777 | 4.0082 | 4.0082 | 4.2799 | 5.0272 | 6.9973 | 8.9674 | 9.1712 | 9.9185 | 10.8016 | 12.5 | 12.9755 | 12.9755 | 12.9755 | 12.9755 |  |  | 1800 | 0 | 1.4946 | 1.9701 | 1.9701 | 1.9701 | 1.9701 | 1.4946 | 0 | 0 | 0 | 0 | 0 | 0 | 0 | 0 | 0
| 2000 | 1.9701 | 2.1739 | 3.8723 | 4.8234 | 5.5707 | 6.9973 | 8.6277 | 8.4239 | 8.2201 | 8.8315 | 9.5788 | 10.5978 | 12.2283 | 12.0245 | 12.5 | 12.9755 |  |  | 2000 | 0 | 1.4946 | 1.9701 | 1.9701 | 1.9701 | 1.9701 | 0 | 0 | 0 | 0 | 0 | 0 | 0 | 0 | 0 | 0
| 2200 | 1.9701 | 2.9212 | 4.212 | 4.4837 | 5.5707 | 6.9973 | 11.2092 | 12.0245 | 12.5 | 13.519 | 13.519 | 12.0245 | 11.0734 | 12.0245 | 12.7717 | 13.3152 |  |  | 2200 | 0 | 0 | 0 | 0 | 0 | 0 | 0 | 0 | 0 | 0 | 0 | 0 | 0 | 0 | 0 | 0
| 2400 | 1.9701 | 2.7174 | 4.0761 | 5.231 | 6.5217 | 8.0163 | 11.0054 | 14.1984 | 13.1793 | 13.519 | 13.519 | 12.0245 | 11.6168 | 12.2962 | 12.7717 | 13.1114 |  |  | 2400 | 0 | 0 | 0 | 0 | 0 | 0 | 0 | 0 | 0 | 0 | 0 | 0 | 0 | 0 | 0 | 0
| 2600 | 1.9701 | 2.5815 | 3.6685 | 5.0272 | 6.5217 | 8.0163 | 11.0054 | 13.9946 | 14.2663 | 12.9755 | 12.9755 | 12.0245 | 12.0245 | 11.481 | 11.0054 | 11.481 |  |  | 2600 | 0 | 0 | 0 | 0 | 0 | 0 | 0 | 0 | 0 | 0 | 0 | 0 | 0 | 0 | 0 | 0
| 2800 | 1.9701 | 2.5815 | 3.6685 | 5.5027 | 6.5217 | 8.0163 | 11.0054 | 13.9946 | 13.519 | 12.0245 | 12.5 | 12.0245 | 12.0245 | 11.0054 | 9.9864 | 11.0054 |  |  | 2800 | 0 | 0 | 0 | 0 | 0 | 0 | 0 | 0 | 0 | 0 | 0 | 0 | 5.3668 | 8.0163 | 10.1902 | 11.0734
| 2900 | 1.9701 | 4.212 | 4.0761 | 4.4158 | 5.9783 | 8.0163 | 11.0054 | 13.9946 | 12.9755 | 12.0245 | 11.0054 | 11.0054 | 11.0054 | 10.3261 | 9.9864 | 9.9864 |  |  | 2900 | 0 | 0 | 0 | 0 | 0 | 0 | 0 | 0 | 0 | 0 | 0 | 7.6766 | 9.3071 | 10.8696 | 11.413 | 12.0245
| 3000 | 1.9701 | 4.8234 | 5.0272 | 5.0272 | 5.5027 | 8.0163 | 9.9864 | 12.0245 | 11.481 | 9.9864 | 8.9674 | 8.0163 | 8.0163 | 8.0163 | 8.9674 | 9.9864 |  |  | 3000 | 0 | 0 | 0 | 0 | 0 | 0 | 0 | 0 | 0 | 0 | 0 | 7.6087 | 10.1902 | 10.7337 | 11.2772 | 11.8207
| 3200 | 1.9701 | 4.4837 | 4.4837 | 4.4837 | 4.4837 | 5.9783 | 5.9783 | 6.9973 | 7.4728 | 7.4728 | 6.5217 | 5.9783 | 5.9783 | 5.9783 | 6.5217 | 6.5217 |  |  | 3200 | 0 | 0 | 0 | 0 | 0 | 0 | 0 | 0 | 0 | 6.9973 | 8.4239 | 9.375 | 9.9864 | 10.5299 | 11.0734 | 11.481
| 3300 | 1.9701 | 4.4837 | 4.4837 | 4.4837 | 4.4837 | 5.9783 | 5.9783 | 5.9783 | 5.9783 | 5.9783 | 5.9783 | 5.9783 | 0 | 0 | 0 | 0 |  |  | 3300 | 0 | 0 | 0 | 0 | 0 | 0 | 0 | 0 | 0 | 7.2011 | 8.4239 | 0 | 0 | 0 | 0 | 0
| 3500 | 1.9701 | 4.4837 | 5.0272 | 5.5027 | 5.5027 | 5.9783 | 5.9783 | 5.9783 | 5.9783 | 5.9783 | 5.9783 | 5.9783 | 0 | 0 | 0 | 0 |  |  | 3500 | 0 | 0 | 0 | 0 | 0 | 0 | 0 | 0 | 0 | 0 | 0 | 0 | 0 | 0 | 0 | 0
H6
Final Ratio | 2.9467
rev/mile | 1880.3018
MPG | [36 empty] | NOTES
MPG |  | mm3 | [15 empty] | NOTES: | INTERPOLATED MPG |  | mm3 (user input) | [16 empty] | CONVERSION
|  | 0 | 10 | 20 | 30 | 45 | 55 | 65 | 75 | 85 | 95 | 110 | 120 | 125 | 130 | 135 | 140 |  |  |  | 1 | 5 | 10 | 15 | 20 | 25 | 30 | 35 | 40 | 45 | 50 | 55 | 60 | 65 | 70 | 75 | dividend | 3.785*10^6mm3 | pulse | rev | mile
RPM | 620 | 340.586 | 56.0556 | 30.5411 | 20.3398 | 13.9822 | 11.1781 | 9.5819 | 8.2861 | 7.2137 | 6.5135 | 5.6856 | 5.399 | 5.1902 | 4.997 | 4.8176 | 4.6506 |  | RPM (user input) | 620 | 312.133 | 198.3208 | 56.0556 | 43.2984 | 30.5411 | 25.4404 | 20.3398 | 18.2206 | 16.1014 | 13.9822 | 12.5801 | 11.1781 | 10.38 | 9.5819 | 8.934 | 8.2861 | divisor | gal | (tot)mm3 | (const)pulse | (const)rev
| 650 | 340.586 | 56.0556 | 30.5411 | 20.3398 | 13.6914 | 11.1781 | 9.5819 | 8.3845 | 7.5213 | 6.7493 | 5.8645 | 5.3931 | 5.1902 | 4.997 | 4.8176 | 4.6506 |  |  | 650 | 312.133 | 198.3208 | 56.0556 | 43.2984 | 30.5411 | 25.4404 | 20.3398 | 18.1237 | 15.9075 | 13.6914 | 12.4348 | 11.1781 | 10.38 | 9.5819 | 8.9832 | 8.3845
| 800 | 340.586 | 56.0556 | 29.8038 | 19.9294 | 13.787 | 11.1781 | 9.5819 | 8.3845 | 7.5385 | 6.7218 | 5.823 | 5.358 | 5.2149 | 5.0198 | 4.8388 | 4.6704 |  |  | 800 | 312.133 | 198.3208 | 56.0556 | 42.9297 | 29.8038 | 24.8666 | 19.9294 | 17.8819 | 15.8344 | 13.787 | 12.4826 | 11.1781 | 10.38 | 9.5819 | 8.9832 | 8.3845
| 1000 | 340.586 | 44.4509 | 26.2407 | 18.8636 | 13.2684 | 11.1781 | 9.5819 | 8.3845 | 7.4532 | 6.6583 | 5.7855 | 5.3262 | 5.2094 | 5.0147 | 4.8341 | 4.666 |  |  | 1000 | 310.9725 | 192.5185 | 44.4509 | 35.3458 | 26.2407 | 22.5522 | 18.8636 | 16.9986 | 15.1335 | 13.2684 | 12.2233 | 11.1781 | 10.38 | 9.5819 | 8.9832 | 8.3845
| 1200 | 340.586 | 46.3274 | 26.1712 | 18.6499 | 13.1623 | 11.0038 | 9.6568 | 8.3845 | 7.4532 | 6.6449 | 5.7855 | 5.3262 | 5.1229 | 4.9346 | 4.7595 | 4.5965 |  |  | 1200 | 311.1601 | 193.4567 | 46.3274 | 36.2493 | 26.1712 | 22.4105 | 18.6499 | 16.8207 | 14.9915 | 13.1623 | 12.083 | 11.0038 | 10.3303 | 9.6568 | 9.0207 | 8.3845
| 1400 | 340.586 | 48.6073 | 26.6658 | 18.8997 | 13.1623 | 10.955 | 9.4807 | 8.4854 | 7.4701 | 6.5785 | 5.6337 | 5.162 | 4.9633 | 4.7793 | 4.5957 | 4.4236 |  |  | 1400 | 311.3881 | 194.5966 | 48.6073 | 37.6365 | 26.6658 | 22.7827 | 18.8997 | 16.9873 | 15.0748 | 13.1623 | 12.0586 | 10.955 | 10.2178 | 9.4807 | 8.983 | 8.4854
| 1550 | 340.586 | 48.6073 | 25.829 | 18.6499 | 13.1623 | 10.9186 | 9.4535 | 8.4275 | 7.414 | 6.6093 | 5.6434 | 5.1219 | 4.9164 | 4.7177 | 4.5345 | 4.3863 |  |  | 1550 | 311.3881 | 194.5966 | 48.6073 | 37.2181 | 25.829 | 22.2394 | 18.6499 | 16.8207 | 14.9915 | 13.1623 | 12.0405 | 10.9186 | 10.1861 | 9.4535 | 8.9405 | 8.4275
| 1700 | 340.586 | 48.6073 | 25.829 | 18.6148 | 13.1623 | 10.9186 | 9.4085 | 8.2861 | 7.1666 | 6.3912 | 5.5327 | 5.0745 | 4.844 | 4.6533 | 4.5035 | 4.3572 |  |  | 1700 | 311.3881 | 194.5966 | 48.6073 | 37.2181 | 25.829 | 22.2219 | 18.6148 | 16.7973 | 14.9798 | 13.1623 | 12.0405 | 10.9186 | 10.1635 | 9.4085 | 8.8473 | 8.2861
| 1800 | 340.586 | 48.3692 | 25.829 | 18.6499 | 13.0925 | 10.8229 | 9.1301 | 7.9911 | 7.1252 | 6.3954 | 5.5545 | 5.0641 | 4.8631 | 4.6931 | 4.5345 | 4.3863 |  |  | 1800 | 311.3643 | 194.4776 | 48.3692 | 37.0991 | 25.829 | 22.2394 | 18.6499 | 16.7975 | 14.945 | 13.0925 | 11.9577 | 10.8229 | 9.9765 | 9.1301 | 8.5606 | 7.9911
| 2000 | 340.586 | 49.0904 | 25.9648 | 18.2367 | 12.7709 | 10.4896 | 9.1133 | 8.0432 | 7.1979 | 6.4623 | 5.6113 | 5.1378 | 4.8896 | 4.7245 | 4.5491 | 4.3863 |  |  | 2000 | 311.4365 | 194.8382 | 49.0904 | 37.5276 | 25.9648 | 22.1007 | 18.2367 | 16.4148 | 14.5928 | 12.7709 | 11.6302 | 10.4896 | 9.8014 | 9.1133 | 8.5782 | 8.0432
| 2200 | 340.586 | 51.9295 | 27.7132 | 19.4582 | 13.2684 | 10.8229 | 8.8046 | 7.7104 | 6.882 | 6.1832 | 5.4323 | 5.0823 | 4.9311 | 4.7245 | 4.5407 | 4.3765 |  |  | 2200 | 311.7204 | 196.2578 | 51.9295 | 39.8214 | 27.7132 | 23.5857 | 19.4582 | 17.395 | 15.3317 | 13.2684 | 12.0457 | 10.8229 | 9.8138 | 8.8046 | 8.2575 | 7.7104
| 2400 | 340.586 | 52.7617 | 27.8696 | 19.0455 | 13.0235 | 10.6479 | 8.8282 | 7.5225 | 6.8343 | 6.1832 | 5.4323 | 5.0823 | 4.9115 | 4.7155 | 4.5407 | 4.3824 |  |  | 2400 | 311.8036 | 196.6739 | 52.7617 | 40.3157 | 27.8696 | 23.4576 | 19.0455 | 17.0382 | 15.0308 | 13.0235 | 11.8357 | 10.6479 | 9.7381 | 8.8282 | 8.1753 | 7.5225
| 2600 | 340.586 | 53.3315 | 28.3496 | 19.1563 | 13.0235 | 10.6479 | 8.8282 | 7.5397 | 6.7595 | 6.2143 | 5.4563 | 5.0823 | 4.8969 | 4.7426 | 4.5957 | 4.4295 |  |  | 2600 | 311.8606 | 196.9588 | 53.3315 | 40.8405 | 28.3496 | 23.753 | 19.1563 | 17.112 | 15.0677 | 13.0235 | 11.8357 | 10.6479 | 9.7381 | 8.8282 | 8.1839 | 7.5397
| 2800 | 340.586 | 53.3315 | 28.3496 | 18.8997 | 13.0235 | 10.6479 | 8.8282 | 7.5397 | 6.8108 | 6.2695 | 5.4775 | 5.0823 | 4.7123 | 4.5026 | 4.3241 | 4.1399 |  |  | 2800 | 311.8606 | 196.9588 | 53.3315 | 40.8405 | 28.3496 | 23.6247 | 18.8997 | 16.941 | 14.9822 | 13.0235 | 11.8357 | 10.6479 | 9.7381 | 8.8282 | 8.1839 | 7.5397
| 2900 | 340.586 | 47.2132 | 27.8696 | 19.4966 | 13.1623 | 10.6479 | 8.8282 | 7.5397 | 6.8486 | 6.2695 | 5.5451 | 4.8383 | 4.6176 | 4.4379 | 4.2902 | 4.1416 |  |  | 2900 | 311.2487 | 193.8996 | 47.2132 | 37.5414 | 27.8696 | 23.6831 | 19.4966 | 17.3852 | 15.2738 | 13.1623 | 11.9051 | 10.6479 | 9.7381 | 8.8282 | 8.1839 | 7.5397
| 3000 | 340.586 | 45.2658 | 26.8105 | 19.1563 | 13.2862 | 10.6479 | 8.9482 | 7.7104 | 6.9547 | 6.3912 | 5.6401 | 4.9474 | 4.6855 | 4.5109 | 4.3222 | 4.1469 |  |  | 3000 | 311.054 | 192.9259 | 45.2658 | 36.0382 | 26.8105 | 22.9834 | 19.1563 | 17.1996 | 15.2429 | 13.2862 | 11.9671 | 10.6479 | 9.798 | 8.9482 | 8.3293 | 7.7104
| 3200 | 340.586 | 46.3274 | 27.4056 | 19.4582 | 13.5599 | 11.0038 | 9.4535 | 8.1831 | 7.2561 | 6.1295 | 5.3703 | 4.9573 | 4.76 | 4.5799 | 4.3972 | 4.2467 |  |  | 3200 | 311.1601 | 193.4567 | 46.3274 | 36.8665 | 27.4056 | 23.4319 | 19.4582 | 17.4921 | 15.526 | 13.5599 | 12.2818 | 11.0038 | 10.2286 | 9.4535 | 8.8183 | 8.1831
| 3300 | 340.586 | 46.3274 | 27.4056 | 19.4582 | 13.5599 | 11.0038 | 9.4535 | 8.2861 | 7.3753 | 6.2026 | 5.3937 | 5.3262 | 5.3679 | 5.1615 | 4.9703 | 4.7928 |  |  | 3300 | 311.1601 | 193.4567 | 46.3274 | 36.8665 | 27.4056 | 23.4319 | 19.4582 | 17.4921 | 15.526 | 13.5599 | 12.2818 | 11.0038 | 10.2286 | 9.4535 | 8.8698 | 8.2861
| 3500 | 340.586 | 46.3274 | 26.8105 | 18.8997 | 13.2862 | 11.0038 | 9.4535 | 8.2861 | 7.3753 | 6.6449 | 5.7855 | 5.3262 | 5.3679 | 5.1615 | 4.9703 | 4.7928 |  |  | 3500 | 311.1601 | 193.4567 | 46.3274 | 36.5689 | 26.8105 | 22.8551 | 18.8997 | 17.0286 | 15.1574 | 13.2862 | 12.145 | 11.0038 | 10.2286 | 9.4535 | 8.8698 | 8.2861

## Reference Ratio Table
Manual
| G56 (AD 5.9) | G56 (AE 6.7) | ZF6 | ZF5 | NV5600 | NV4500 (DODGE & 95+ GM) | NV4500 (1998 MY) | NV4500 (94 & EARLIER GM) | GETRAG G360 | T-19 | SM 465
Reverse Ratio | 5.74 | 5.42 | 5.23 | 5.24 | 5.63 | 5.61 | 5.04 | 6.34 | 5.03 | 6.96 | 6.09
1st Ratio | 6.29 | 5.94 | 5.79 | 5.72 | 5.63 | 5.61 | 5.61 | 6.34 | 5.53 | 4.02 | 6.55
2nd Ratio | 3.48 | 3.28 | 3.3 | 2.94 | 3.38 | 3.04 | 3.04 | 3.44 | 3.02 | 2.41 | 3.58
3rd Ratio | 2.1 | 1.98 | 2.1 | 1.61 | 2.04 | 1.67 | 1.67 | 1.71 | 1.6 | 1.41 | 1.57
4th Ratio | 1.38 | 1.31 | 1.31 | 1 | 1.39 | 1 | 1 | 1 | 1 | 1 | 1
5th Ratio | 1 | 1 | 1 | 0.76 | 1 | 0.75 | 0.75 | 0.73 | 0.77
6th Ratio | 0.79 | 0.74 | 0.72 |  | 0.73
7th Ratio
8th Ratio
Auto
| ZF 8HP70 | AISIN AS69RC | ALLISON 1000 | TORQSHIFT 6R140 | TORQSHIFT 5R110 | 68RFE | 47RE/48RE | 4R100 | TH700R4 AND 4L60/65/70E | 4L80E & 4L85E | TH400
Reverse Ratio | 3.3 | 3.54 | 4.49 | 3.13 | 2.88 | 4.44 | 2.21 | 2.88 | 2.294 | 2.07 | 2.07
1st Ratio | 4.71 | 3.75 | 3.1 | 3.97 | 3.11 | 3.23 | 2.45 | 2.71 | 3.059 | 2.48 | 2.48
2nd Ratio | 3.14 | 2 | 1.81 | 2.32 | 2.2 | 1.84 | 1.45 | 1.54 | 1.625 | 1.48 | 1.48
3rd Ratio | 2.1 | 1.34 | 1.41 | 1.52 | 1.54 | 1.41 | 1 | 1 | 1 | 1 | 1
4th Ratio | 1.67 | 1 | 1 | 1.15 | 1 | 1 | 0.69 | 0.71 | 0.696 | 0.75
5th Ratio | 1.29 | 0.77 | 0.71 | 0.86 | 0.71 | 0.82
6th Ratio | 1 | 0.63 | 0.61 | 0.67 |  | 0.63
7th Ratio | 0.84
8th Ratio | 0.67
Transfer Case
| BW 4406 | BW 4407 | BW 1345 | BW 1356 | NP205 | NP203 | NP208 | NP241
Low Range | 2.64 | 2.69 | 2.72 | 2.69 | 1.96 | 2 | 2.61 | 2.72
Info From
http://www.dieselhub.com/trans-tech.html