## Paste Calib Data
EFILive Calibration Export
File | Arin_06_Man_HI.csv
Exported | Sep 16,2019 | 12:45
F0503 | Pedal Position to Desired Fuel RPM Axis (Normal)
. | Value (RPM)
1 | 600
2 | 650
3 | 750
4 | 800
5 | 900
6 | 1000
7 | 1200
8 | 1380
9 | 1600
10 | 1800
11 | 2000
12 | 2200
13 | 2400
14 | 2600
15 | 2700
16 | 2800
17 | 2900
18 | 3000
19 | 3220
20 | 3600
21 | 4000
F0504 | Pedal Position to Desired Fuel Throttle Axis (Normal)
. | Value (%)
1 | 0
2 | 25
3 | 50
4 | 100
F0506 | Pedal Position to Desired Fuel RPM Axis (Transient)
. | Value (RPM)
1 | 600
2 | 650
3 | 750
4 | 800
5 | 900
6 | 1000
7 | 1200
8 | 1380
9 | 1600
10 | 1800
11 | 2000
12 | 2200
13 | 2400
14 | 2600
15 | 2700
16 | 2800
17 | 2900
18 | 3000
19 | 3220
20 | 3600
21 | 4000
F0507 | Pedal Position to Desired Fuel Throttle Axis (Transient)
. | Value (%)
1 | 0
2 | 25
3 | 50
4 | 100
D0500 | Main Injection Pulse Fuel Axis
. | Value (mm3)
1 | 0
2 | 1.019
3 | 1.9701
4 | 5.0272
5 | 8.0163
6 | 12.0245
7 | 15.0136
8 | 19.9728
9 | 25
10 | 30.0272
11 | 33.0163
12 | 34.9864
13 | 37.9755
14 | 40.0136
15 | 41.0326
16 | 44.0217
17 | 45.9918
18 | 48.0299
19 | 51.019
20 | 59.9864
21 | 80.0272
22 | 100
23 | 119.9728
24 | 140.0136
D0501 | Main Injection Pulse Fuel Pressure Axis
. | Value (MPa)
1 | 8.9792
2 | 14.9816
3 | 20.008
4 | 24.9856
5 | 30.012
6 | 40.016
7 | 50.02
8 | 60.024
9 | 69.9792
10 | 79.9832
11 | 99.9912
12 | 109.9952
13 | 119.9992
14 | 140.0072
15 | 160.0152
16 | 180.0232
F0505 | Pedal Position to Desired Fuel (Normal)
TPS %
RPM | 0 | 25 | 50 | 100
600 | 0 | 33.2201 | 57.4728 | 144.9728
650 | 0 | 30.0272 | 55.0272 | 144.9728
750 | 0 | 28.3288 | 52.5136 | 144.9728
800 | 0 | 23.2337 | 47.4864 | 144.9728
900 | 0 | 23.2337 | 47.4864 | 144.9728
1000 | 0 | 23.2337 | 47.4864 | 144.9728
1200 | 0 | 30.0272 | 55.0272 | 144.9728
1380 | 0 | 30.0272 | 59.9864 | 144.9728
1600 | 0 | 34.9864 | 69.9728 | 144.9728
1800 | 0 | 34.9864 | 69.9728 | 144.9728
2000 | 0 | 34.9864 | 69.9728 | 144.9728
2200 | 0 | 34.9864 | 69.9728 | 144.9728
2400 | 0 | 34.9864 | 69.9728 | 144.9728
2600 | 0 | 34.9864 | 69.9728 | 144.9728
2700 | 0 | 34.9864 | 69.9728 | 144.9728
2800 | 0 | 34.9864 | 69.9728 | 144.9728
2900 | 0 | 34.9864 | 69.9728 | 141.9837
3000 | 0 | 34.9864 | 69.9728 | 130.9783
3220 | 0 | 25 | 50 | 100
3600 | 0 | 25 | 50 | 72.0109
4000 | 0 | 0 | 0 | 0
F0508 | Pedal Position to Desired Fuel (Transient)
TPS %
RPM | 0 | 25 | 50 | 100
600 | 0 | 33.2201 | 57.4728 | 144.9728
650 | 0 | 30.0272 | 55.0272 | 144.9728
750 | 0 | 28.3288 | 52.5136 | 144.9728
800 | 0 | 23.2337 | 47.4864 | 144.9728
900 | 0 | 23.2337 | 47.4864 | 144.9728
1000 | 0 | 23.2337 | 47.4864 | 144.9728
1200 | 0 | 30.0272 | 55.0272 | 144.9728
1380 | 0 | 30.0272 | 59.9864 | 144.9728
1600 | 0 | 34.9864 | 69.9728 | 144.9728
1800 | 0 | 34.9864 | 69.9728 | 144.9728
2000 | 0 | 34.9864 | 69.9728 | 144.9728
2200 | 0 | 34.9864 | 69.9728 | 144.9728
2400 | 0 | 34.9864 | 69.9728 | 144.9728
2600 | 0 | 34.9864 | 69.9728 | 144.9728
2700 | 0 | 34.9864 | 69.9728 | 144.9728
2800 | 0 | 34.9864 | 69.9728 | 144.9728
2900 | 0 | 34.9864 | 69.9728 | 141.9837
3000 | 0 | 34.9864 | 69.9728 | 130.9783
3220 | 0 | 25 | 50 | 100
3600 | 0 | 25 | 50 | 72.0109
4000 | 0 | 0 | 0 | 0
D0502 | Main Injection Pulse
Fuel Pressure .
mm3 | 9 | 15 | 20 | 25 | 30 | 40 | 50 | 60 | 70 | 80 | 100 | 110 | 120 | 140 | 160 | 180
0 | 0 | 0 | 0 | 0 | 0 | 0 | 0 | 0 | 0 | 0 | 0 | 0 | 0 | 0 | 0 | 0
1 | 0 | 590 | 407.2 | 287.2 | 259.2 | 160 | 160 | 160 | 160 | 160 | 160 | 160 | 160 | 160 | 160 | 160
2 | 0 | 784 | 513.2 | 378 | 333.2 | 264 | 213.2 | 200 | 186 | 160 | 160 | 160 | 160 | 160 | 160 | 160
5 | 0 | 1092 | 732 | 581.2 | 482 | 373.2 | 312 | 284 | 263.2 | 243.2 | 227.2 | 226 | 222 | 215.2 | 213.2 | 200
8 | 0 | 1289.2 | 883.2 | 704 | 595.2 | 457.2 | 383.2 | 351.2 | 313.2 | 289.2 | 261.2 | 257.2 | 248 | 235.2 | 231.2 | 218
12 | 0 | 1496 | 1050 | 837.2 | 712 | 560 | 460 | 398 | 369.2 | 351.2 | 315.2 | 301.2 | 288 | 265.2 | 258 | 243.2
15 | 0 | 1615.2 | 1159.2 | 929.2 | 790 | 621.2 | 526 | 455.2 | 398 | 374 | 348 | 342 | 321.2 | 290 | 280 | 264
20 | 0 | 1819.2 | 1323.2 | 1063.2 | 911.2 | 720 | 604 | 539.2 | 490 | 426 | 381.2 | 381.2 | 366 | 345.2 | 329.2 | 310
25 | 0 | 2038 | 1477.2 | 1195.2 | 1023.2 | 817.2 | 690 | 602 | 544 | 501.2 | 424 | 415.2 | 396 | 377.2 | 364 | 344
30 | 0 | 2244 | 1646 | 1359.2 | 1165.2 | 935.2 | 775.2 | 686 | 608 | 552 | 486 | 451.2 | 432 | 407.2 | 386 | 364
33 | 0 | 2385.2 | 1766 | 1481.2 | 1284 | 1037.2 | 870 | 742 | 657.2 | 580 | 517.2 | 486 | 456 | 425.2 | 399.2 | 376
35 | 0 | 2479.2 | 1858 | 1555.2 | 1359.2 | 1102 | 933.2 | 817.2 | 694 | 599.2 | 534 | 507.2 | 480 | 437.2 | 409.2 | 386
38 | 0 | 2617.2 | 1997.2 | 1668 | 1468 | 1199.2 | 1019.2 | 887.2 | 803.2 | 725.2 | 566 | 532 | 511.2 | 461.2 | 426 | 401.2
40 | 0 | 2709.2 | 2087.2 | 1745.2 | 1542 | 1257.2 | 1086 | 946 | 853.2 | 758 | 593.2 | 549.2 | 527.2 | 489.2 | 437.2 | 412
41 | 0 | 2754 | 2133.2 | 1786 | 1579.2 | 1285.2 | 1116 | 978 | 879.2 | 778 | 649.2 | 569.2 | 534 | 502 | 442 | 417.2
44 | 0 | 2892 | 2268 | 1912 | 1691.2 | 1387.2 | 1197.2 | 1054 | 947.2 | 840 | 721.2 | 666 | 603.2 | 533.2 | 469.2 | 442
46 | 0 | 2983.2 | 2360 | 1996 | 1751.2 | 1451.2 | 1256 | 1100 | 990 | 900 | 753.2 | 707.2 | 670 | 564 | 493.2 | 464
48 | 0 | 3074 | 2451.2 | 2077.2 | 1825.2 | 1513.2 | 1314 | 1159.2 | 1047.2 | 939.2 | 800 | 741.2 | 706 | 646 | 527.2 | 497.2
51 | 0 | 3212 | 2589.2 | 2198 | 1936 | 1606 | 1397.2 | 1242 | 1128 | 1000 | 852 | 803.2 | 764 | 694 | 615.2 | 580
60 | 3000 | 3623.2 | 3000 | 2568 | 2262 | 1885.2 | 1651.2 | 1471.2 | 1344 | 1218 | 1054 | 982 | 930 | 836 | 766 | 722
80 | 4750 | 4538 | 3915.2 | 3392 | 2983.2 | 2505.2 | 2210 | 1989.2 | 1811.2 | 1656 | 1459.2 | 1371.2 | 1304 | 1175.2 | 1088 | 1026
100 | 5500 | 5453.2 | 4830 | 4216 | 3705.2 | 3125.2 | 2768 | 2508 | 2290 | 2103.2 | 1840 | 1740 | 1654 | 1508 | 1396 | 1316
120 | 6300 | 6367.2 | 5744 | 5039.2 | 4426 | 3745.2 | 3327.2 | 3028 | 2759.2 | 2545.2 | 2238 | 2102 | 2001.2 | 1831.2 | 1701.2 | 1604
140 | 7400 | 7282 | 6659.2 | 5863.2 | 5148 | 4365.2 | 3885.2 | 3547.2 | 3228 | 2987.2 | 2626 | 2468 | 2350 | 2156 | 2005.2 | 1890
B9904 | Enabled |  | Main Injection Pulse Limiter Option
D0511 | Normal |  | Main Injector Pulse Limiter
E0000 | Pilot Quantity, Base Table, RPM Axis
. | Value (RPM)
1 | 620
2 | 650
3 | 800
4 | 1000
5 | 1200
6 | 1400
7 | 1550
8 | 1700
9 | 1800
10 | 2000
11 | 2200
12 | 2400
13 | 2600
14 | 2800
15 | 2900
16 | 3000
17 | 3200
18 | 3300
19 | 3500
E0001 | Pilot Quantity, Base Table, Fuel Axis
. | Value (mm3)
1 | 0
2 | 9.9864
3 | 19.9728
4 | 30.0272
5 | 44.9728
6 | 55.0272
7 | 65.0136
8 | 75
9 | 84.9864
10 | 94.9728
11 | 109.9864
12 | 119.9728
13 | 125
14 | 130.0272
15 | 134.9864
16 | 140.0136
E0022 | Pilot Quantity, Air Density Adjust 1, RPM Axis
. | Value (RPM)
1 | 620
2 | 650
3 | 800
4 | 1000
5 | 1200
6 | 1400
7 | 1550
8 | 1700
9 | 1800
10 | 2000
11 | 2200
12 | 2400
13 | 2600
14 | 2800
15 | 2900
16 | 3000
17 | 3200
18 | 3300
19 | 3500
E0023 | Pilot Quantity, Air Density Adjust 1, Fuel Axis
. | Value (mm3)
1 | 0
2 | 9.9864
3 | 19.9728
4 | 30.0272
5 | 44.9728
6 | 55.0272
7 | 65.0136
8 | 75
9 | 84.9864
10 | 94.9728
11 | 109.9864
12 | 119.9728
13 | 125
14 | 130.0272
15 | 134.9864
16 | 140.0136
E0002 | Pilot Quantity, Base Table
mm3
RPM | 0 | 10 | 20 | 30 | 45 | 55 | 65 | 75 | 85 | 95 | 110 | 120 | 125 | 130 | 135 | 140
620 | 1.9701 | 1.9701 | 1.9701 | 2.9891 | 2.9891 | 5.0272 | 5.0272 | 5.9783 | 8.0163 | 8.0163 | 8.0163 | 4.2799 | 4.2799 | 4.2799 | 4.2799 | 4.2799
650 | 1.9701 | 1.9701 | 1.9701 | 2.9891 | 4.0082 | 5.0272 | 5.0272 | 5.0272 | 4.212 | 4.4158 | 4.4158 | 4.4158 | 4.2799 | 4.2799 | 4.2799 | 4.2799
800 | 1.9701 | 1.9701 | 2.5136 | 3.6685 | 3.6685 | 5.0272 | 5.0272 | 5.0272 | 4.0082 | 4.8234 | 5.231 | 5.231 | 3.6685 | 3.6685 | 3.6685 | 3.6685
1000 | 1.9701 | 3.6005 | 3.6005 | 3.6005 | 3.6005 | 5.0272 | 5.0272 | 5.0272 | 5.0272 | 5.7745 | 5.9783 | 5.9783 | 3.8043 | 3.8043 | 3.8043 | 3.8043
1200 | 1.9701 | 2.9891 | 3.6685 | 4.0082 | 4.0082 | 4.4837 | 4.4837 | 5.0272 | 5.0272 | 5.9783 | 5.9783 | 5.9783 | 5.9783 | 5.9783 | 5.9783 | 5.9783
1400 | 1.9701 | 2.3098 | 3.1929 | 3.5326 | 4.0082 | 4.2799 | 4.2799 | 4.0761 | 4.8234 | 6.9973 | 9.1033 | 9.9864 | 10.1902 | 10.394 | 11.0054 | 11.6848
1550 | 1.9701 | 2.3098 | 4.0082 | 4.0082 | 4.0082 | 4.4837 | 4.4837 | 4.6196 | 5.5027 | 6.5217 | 8.8995 | 11.0054 | 11.481 | 12.2283 | 12.9755 | 12.9755
1700 | 1.9701 | 2.3098 | 4.0082 | 4.0761 | 4.0082 | 4.4837 | 4.8234 | 5.9783 | 8.6277 | 9.9864 | 11.2772 | 12.2283 | 13.519 | 14.1984 | 13.9946 | 13.9946
1800 | 1.9701 | 2.3777 | 4.0082 | 4.0082 | 4.2799 | 5.0272 | 6.9973 | 8.9674 | 9.1712 | 9.9185 | 10.8016 | 12.5 | 12.9755 | 12.9755 | 12.9755 | 12.9755
2000 | 1.9701 | 2.1739 | 3.8723 | 4.8234 | 5.5707 | 6.9973 | 8.6277 | 8.4239 | 8.2201 | 8.8315 | 9.5788 | 10.5978 | 12.2283 | 12.0245 | 12.5 | 12.9755
2200 | 1.9701 | 2.9212 | 4.212 | 4.4837 | 5.5707 | 6.9973 | 11.2092 | 12.0245 | 12.5 | 13.519 | 13.519 | 12.0245 | 11.0734 | 12.0245 | 12.7717 | 13.3152
2400 | 1.9701 | 2.7174 | 4.0761 | 5.231 | 6.5217 | 8.0163 | 11.0054 | 14.1984 | 13.1793 | 13.519 | 13.519 | 12.0245 | 11.6168 | 12.2962 | 12.7717 | 13.1114
2600 | 1.9701 | 2.5815 | 3.6685 | 5.0272 | 6.5217 | 8.0163 | 11.0054 | 13.9946 | 14.2663 | 12.9755 | 12.9755 | 12.0245 | 12.0245 | 11.481 | 11.0054 | 11.481
2800 | 1.9701 | 2.5815 | 3.6685 | 5.5027 | 6.5217 | 8.0163 | 11.0054 | 13.9946 | 13.519 | 12.0245 | 12.5 | 12.0245 | 12.0245 | 11.0054 | 9.9864 | 11.0054
2900 | 1.9701 | 4.212 | 4.0761 | 4.4158 | 5.9783 | 8.0163 | 11.0054 | 13.9946 | 12.9755 | 12.0245 | 11.0054 | 11.0054 | 11.0054 | 10.3261 | 9.9864 | 9.9864
3000 | 1.9701 | 4.8234 | 5.0272 | 5.0272 | 5.5027 | 8.0163 | 9.9864 | 12.0245 | 11.481 | 9.9864 | 8.9674 | 8.0163 | 8.0163 | 8.0163 | 8.9674 | 9.9864
3200 | 1.9701 | 4.4837 | 4.4837 | 4.4837 | 4.4837 | 5.9783 | 5.9783 | 6.9973 | 7.4728 | 7.4728 | 6.5217 | 5.9783 | 5.9783 | 5.9783 | 6.5217 | 6.5217
3300 | 1.9701 | 4.4837 | 4.4837 | 4.4837 | 4.4837 | 5.9783 | 5.9783 | 5.9783 | 5.9783 | 5.9783 | 5.9783 | 5.9783 | 0 | 0 | 0 | 0
3500 | 1.9701 | 4.4837 | 5.0272 | 5.5027 | 5.5027 | 5.9783 | 5.9783 | 5.9783 | 5.9783 | 5.9783 | 5.9783 | 5.9783 | 0 | 0 | 0 | 0
E0024 | Pilot Quantity, Air Density Adjust 1
mm3
RPM | 0 | 10 | 20 | 30 | 45 | 55 | 65 | 75 | 85 | 95 | 110 | 120 | 125 | 130 | 135 | 140
620 | 1.9701 | 1.9701 | 1.9701 | 2.9891 | 2.9891 | 5.0272 | 5.0272 | 5.9783 | 8.0163 | 8.0163 | 8.0163 | 4.2799 | 4.2799 | 4.2799 | 4.2799 | 4.2799
650 | 1.9701 | 1.9701 | 1.9701 | 2.9891 | 4.0082 | 5.0272 | 5.0272 | 5.0272 | 4.212 | 4.4158 | 4.4158 | 4.4158 | 4.2799 | 4.2799 | 4.2799 | 4.2799
800 | 1.9701 | 1.9701 | 2.5136 | 3.6685 | 3.6685 | 5.0272 | 5.0272 | 5.0272 | 4.0082 | 4.8234 | 5.231 | 5.231 | 3.6685 | 3.6685 | 3.6685 | 3.6685
1000 | 1.9701 | 3.6005 | 3.6005 | 3.6005 | 3.6005 | 5.0272 | 5.0272 | 5.0272 | 5.0272 | 5.7745 | 5.9783 | 5.9783 | 3.8043 | 3.8043 | 3.8043 | 3.8043
1200 | 1.9701 | 2.9891 | 3.6685 | 4.0082 | 4.0082 | 4.4837 | 4.4837 | 5.0272 | 5.0272 | 5.9783 | 5.9783 | 5.9783 | 5.9783 | 5.9783 | 5.9783 | 5.9783
1400 | 1.9701 | 2.3098 | 3.1929 | 3.5326 | 4.0082 | 4.0082 | 4.0082 | 4.0761 | 4.8234 | 5.0272 | 6.9973 | 9.9864 | 10.1902 | 10.394 | 11.0054 | 11.6848
1550 | 1.9701 | 2.3098 | 4.0082 | 4.0082 | 4.0082 | 4.0082 | 4.4837 | 4.6196 | 5.5027 | 6.9973 | 8.8995 | 11.8207 | 11.481 | 12.2283 | 12.9755 | 12.9755
1700 | 1.9701 | 2.3098 | 4.0082 | 4.0761 | 4.0082 | 4.4837 | 4.8234 | 6.5897 | 8.6277 | 9.9864 | 11.8207 | 12.7038 | 13.519 | 14.1984 | 13.9946 | 13.9946
1800 | 1.9701 | 2.3777 | 4.0082 | 4.0082 | 4.2799 | 5.0272 | 6.5217 | 8.0163 | 8.8995 | 9.9185 | 10.8016 | 12.5 | 12.9755 | 12.9755 | 12.9755 | 12.9755
2000 | 1.9701 | 2.1739 | 3.8723 | 4.8234 | 5.0272 | 6.5217 | 8.9674 | 9.5109 | 9.5109 | 9.1712 | 9.9864 | 11.0054 | 12.5 | 12.0245 | 12.5 | 12.9755
2200 | 1.9701 | 2.9212 | 4.212 | 4.4837 | 5.0272 | 6.5217 | 10.5299 | 11.481 | 12.0245 | 12.7717 | 13.519 | 12.0245 | 11.0734 | 12.5 | 13.1793 | 13.7908
2400 | 1.9701 | 2.7174 | 4.0761 | 5.0272 | 5.0272 | 6.5217 | 10.5299 | 12.0245 | 13.1793 | 15.0136 | 13.519 | 11.0054 | 12.0245 | 12.7038 | 12.9076 | 13.519
2600 | 1.9701 | 3.6005 | 4.212 | 5.5027 | 6.5217 | 8.0163 | 9.9864 | 13.519 | 13.519 | 15.0136 | 13.519 | 11.2772 | 11.0054 | 11.2092 | 11.413 | 11.8886
2800 | 1.9701 | 3.6005 | 4.212 | 5.5027 | 8.2201 | 8.4918 | 8.9674 | 12.0245 | 13.9946 | 13.9946 | 12.9755 | 11.2772 | 10.3261 | 10.3261 | 10.394 | 11.413
2900 | 1.9701 | 5.0272 | 4.6196 | 5.5027 | 6.9973 | 8.288 | 8.9674 | 12.5 | 12.0245 | 11.0054 | 11.0054 | 9.3071 | 9.3071 | 9.7826 | 9.5109 | 9.9864
3000 | 1.9701 | 5.0272 | 5.9783 | 5.9783 | 5.9783 | 7.4728 | 9.5109 | 11.0054 | 12.0245 | 11.0054 | 11.0054 | 8.4918 | 6.3179 | 6.9973 | 8.0163 | 8.9674
3200 | 1.9701 | 5.0272 | 5.9783 | 5.9783 | 5.9783 | 5.9783 | 5.9783 | 6.9973 | 6.9973 | 6.5217 | 5.5027 | 5.5027 | 5.9783 | 5.9783 | 6.5217 | 6.5217
3300 | 1.9701 | 5.0272 | 5.9783 | 5.9783 | 5.9783 | 5.5027 | 5.0272 | 5.5027 | 5.5027 | 5.0272 | 5.0272 | 1.9701 | 0 | 0 | 0 | 0
3500 | 1.9701 | 5.0272 | 5.9783 | 5.9783 | 5.9783 | 5.5027 | 5.5027 | 5.5027 | 5.5027 | 5.5027 | 5.5027 | 1.9701 | 0 | 0 | 0 | 0
E0031 | Pilot Quantity, Air Density Adjust 2, RPM Axis
. | Value (RPM)
1 | 620
2 | 650
3 | 800
4 | 1000
5 | 1200
6 | 1400
7 | 1550
8 | 1700
9 | 1800
10 | 2000
11 | 2200
12 | 2400
13 | 2600
14 | 2800
15 | 2900
16 | 3000
17 | 3200
18 | 3300
19 | 3500
E0032 | Pilot Quantity, Air Density Adjust 2, Fuel Axis
. | Value (mm3)
1 | 0
2 | 9.9864
3 | 19.9728
4 | 30.0272
5 | 44.9728
6 | 55.0272
7 | 65.0136
8 | 75
9 | 84.9864
10 | 94.9728
11 | 109.9864
12 | 119.9728
13 | 125
14 | 130.0272
15 | 134.9864
16 | 140.0136
E0033 | Pilot Quantity, Air Density Adjust 2
mm3
RPM | 0 | 10 | 20 | 30 | 45 | 55 | 65 | 75 | 85 | 95 | 110 | 120 | 125 | 130 | 135 | 140
620 | 1.9701 | 1.9701 | 1.9701 | 2.9891 | 2.9891 | 5.0272 | 5.0272 | 5.9783 | 8.0163 | 8.0163 | 8.0163 | 4.2799 | 4.2799 | 4.2799 | 4.2799 | 4.2799
650 | 1.9701 | 1.9701 | 1.9701 | 2.9891 | 4.0082 | 5.0272 | 5.0272 | 5.0272 | 5.0272 | 5.0272 | 4.2799 | 4.4158 | 4.2799 | 4.2799 | 4.2799 | 4.2799
800 | 1.9701 | 2.9891 | 4.0761 | 3.6685 | 3.6685 | 5.0272 | 5.0272 | 5.0272 | 5.0272 | 5.0272 | 3.6685 | 5.231 | 3.6685 | 3.6685 | 3.6685 | 3.6685
1000 | 1.9701 | 3.6005 | 3.6685 | 3.8723 | 3.8723 | 5.9783 | 5.0272 | 5.0272 | 5.9783 | 8.9674 | 9.9864 | 5.9783 | 3.8043 | 3.8043 | 3.8043 | 3.8043
1200 | 1.9701 | 2.9891 | 3.6685 | 5.0272 | 5.0272 | 5.9783 | 5.9783 | 4.0082 | 5.9783 | 9.9864 | 9.9864 | 5.9783 | 5.9783 | 5.9783 | 5.9783 | 5.9783
1400 | 1.9701 | 2.3098 | 3.1929 | 4.0082 | 5.0272 | 6.9293 | 8.0163 | 5.9783 | 5.9783 | 6.9973 | 8.9674 | 9.9864 | 10.1902 | 10.394 | 11.0054 | 11.6848
1550 | 1.9701 | 2.3098 | 4.212 | 4.2799 | 5.5707 | 6.5217 | 8.0163 | 6.9973 | 7.4728 | 8.0163 | 8.2201 | 11.0054 | 11.481 | 12.2283 | 12.9755 | 12.9755
1700 | 1.9701 | 2.3098 | 2.7853 | 4.0761 | 4.6196 | 5.0272 | 8.9674 | 8.9674 | 8.9674 | 8.9674 | 7.4728 | 12.2283 | 13.519 | 14.1984 | 13.9946 | 13.9946
1800 | 1.9701 | 2.3777 | 4.0082 | 4.4837 | 5.5027 | 6.5217 | 7.4728 | 8.9674 | 9.1712 | 9.9185 | 10.8016 | 12.5 | 13.9946 | 14.4701 | 13.9946 | 13.9946
2000 | 1.9701 | 2.1739 | 3.8723 | 4.8234 | 6.5217 | 7.6766 | 8.6277 | 8.4239 | 8.2201 | 8.8315 | 9.5788 | 10.5978 | 12.2283 | 12.0245 | 12.5 | 12.9755
2200 | 1.9701 | 2.9212 | 4.212 | 5.231 | 6.9973 | 9.375 | 10.5299 | 11.0054 | 9.5788 | 9.375 | 9.375 | 10.8016 | 11.0734 | 12.0245 | 12.7717 | 13.3152
2400 | 1.9701 | 2.7174 | 4.0761 | 5.231 | 6.9973 | 9.3071 | 12.0245 | 12.0245 | 11.0054 | 10.5299 | 11.0054 | 11.0054 | 11.6168 | 12.2962 | 12.7717 | 13.1114
2600 | 1.9701 | 4.4837 | 5.9783 | 5.9783 | 7.4728 | 8.9674 | 12.0245 | 12.0245 | 10.5299 | 9.9864 | 11.0054 | 11.2772 | 10.5299 | 10.7337 | 11.0054 | 11.481
2800 | 1.9701 | 5.0272 | 5.9783 | 5.9783 | 8.2201 | 8.9674 | 12.0245 | 12.0245 | 10.5299 | 9.5109 | 11.0054 | 11.2772 | 10.3261 | 10.3261 | 9.9864 | 11.0054
2900 | 1.9701 | 5.0272 | 5.9783 | 5.9783 | 6.9973 | 8.0163 | 9.9864 | 11.0054 | 10.5299 | 8.9674 | 9.9864 | 9.9864 | 9.9864 | 9.9864 | 9.9864 | 9.9864
3000 | 1.9701 | 5.0272 | 5.9783 | 5.9783 | 5.9783 | 7.4728 | 8.4918 | 9.9864 | 8.9674 | 8.9674 | 8.9674 | 8.4918 | 6.3179 | 6.9973 | 8.0163 | 8.9674
3200 | 1.9701 | 5.0272 | 5.9783 | 5.9783 | 5.9783 | 5.9783 | 4.4837 | 5.0272 | 5.5027 | 5.5027 | 5.5027 | 5.5027 | 5.9783 | 5.9783 | 6.5217 | 6.5217
3300 | 1.9701 | 5.0272 | 5.9783 | 5.9783 | 5.9783 | 5.9783 | 4.4837 | 4.4837 | 4.4837 | 5.0272 | 5.0272 | 1.9701 | 0 | 0 | 0 | 0
3500 | 1.9701 | 5.0272 | 5.9783 | 5.9783 | 5.9783 | 5.9783 | 5.5027 | 5.5027 | 5.5027 | 5.5027 | 5.5027 | 1.9701 | 0 | 0 | 0 | 0
E0034 | Pilot Quantity, Air Density Adjust 3, RPM Axis
. | Value (RPM)
1 | 620
2 | 650
3 | 800
4 | 1000
5 | 1200
6 | 1400
7 | 1550
8 | 1700
9 | 1800
10 | 2000
11 | 2200
12 | 2400
13 | 2600
14 | 2800
15 | 2900
16 | 3000
17 | 3200
18 | 3300
19 | 3500
E0035 | Pilot Quantity, Air Density Adjust 3, Fuel Axis
. | Value (mm3)
1 | 0
2 | 9.9864
3 | 19.9728
4 | 30.0272
5 | 44.9728
6 | 55.0272
7 | 65.0136
8 | 75
9 | 84.9864
10 | 94.9728
11 | 109.9864
12 | 119.9728
13 | 125
14 | 130.0272
15 | 134.9864
16 | 140.0136
E0036 | Pilot Quantity, Air Density Adjust 3
mm3
RPM | 0 | 10 | 20 | 30 | 45 | 55 | 65 | 75 | 85 | 95 | 110 | 120 | 125 | 130 | 135 | 140
620 | 1.9701 | 1.9701 | 1.9701 | 2.9891 | 2.9891 | 5.0272 | 5.0272 | 5.9783 | 8.0163 | 8.0163 | 8.0163 | 4.2799 | 4.2799 | 4.2799 | 4.2799 | 4.2799
650 | 1.9701 | 1.9701 | 1.9701 | 2.9891 | 4.0082 | 5.0272 | 5.0272 | 5.0272 | 5.0272 | 5.0272 | 4.2799 | 4.4158 | 4.2799 | 4.2799 | 4.2799 | 4.2799
800 | 1.9701 | 2.9891 | 4.0761 | 3.6685 | 3.6685 | 5.0272 | 5.0272 | 5.0272 | 5.0272 | 5.0272 | 3.6685 | 5.231 | 3.6685 | 3.6685 | 3.6685 | 3.6685
1000 | 1.9701 | 3.6005 | 3.6685 | 3.8723 | 3.8723 | 5.9783 | 5.0272 | 5.0272 | 5.9783 | 8.9674 | 9.9864 | 5.9783 | 3.8043 | 3.8043 | 3.8043 | 3.8043
1200 | 1.9701 | 2.9891 | 3.6685 | 5.0272 | 5.0272 | 5.9783 | 5.9783 | 4.0082 | 5.9783 | 9.9864 | 9.9864 | 5.9783 | 5.9783 | 5.9783 | 5.9783 | 5.9783
1400 | 1.9701 | 2.3098 | 3.1929 | 4.0082 | 5.0272 | 6.9293 | 6.9973 | 5.9783 | 5.9783 | 6.9973 | 8.9674 | 9.9864 | 10.1902 | 10.394 | 11.0054 | 11.6848
1550 | 1.9701 | 2.3098 | 4.212 | 4.2799 | 5.5707 | 6.5217 | 8.0163 | 6.9973 | 7.4728 | 8.0163 | 8.2201 | 11.0054 | 11.481 | 12.2283 | 12.9755 | 12.9755
1700 | 1.9701 | 2.3098 | 2.7853 | 4.0761 | 4.6196 | 5.9783 | 8.0163 | 8.0163 | 8.0163 | 8.9674 | 7.4728 | 12.2283 | 13.519 | 14.1984 | 13.9946 | 13.9946
1800 | 1.9701 | 2.3777 | 4.0082 | 4.4837 | 5.5027 | 6.5217 | 7.4728 | 8.9674 | 9.1712 | 9.9185 | 10.8016 | 12.5 | 13.9946 | 14.4701 | 13.9946 | 13.9946
2000 | 1.9701 | 2.1739 | 3.8723 | 4.8234 | 6.5217 | 7.6766 | 8.6277 | 8.4239 | 8.2201 | 8.8315 | 9.5788 | 10.5978 | 12.2283 | 12.0245 | 12.5 | 12.9755
2200 | 1.9701 | 2.9212 | 4.212 | 5.231 | 6.9973 | 9.375 | 10.5299 | 11.0054 | 9.5788 | 9.375 | 9.375 | 10.8016 | 11.0734 | 12.0245 | 12.7717 | 13.3152
2400 | 1.9701 | 2.7174 | 4.0761 | 5.231 | 6.9973 | 9.3071 | 12.0245 | 12.0245 | 11.0054 | 10.5299 | 11.0054 | 11.0054 | 11.6168 | 12.2962 | 12.7717 | 13.1114
2600 | 1.9701 | 4.4837 | 5.9783 | 5.9783 | 7.4728 | 8.9674 | 12.0245 | 12.0245 | 10.5299 | 9.9864 | 11.0054 | 11.2772 | 10.5299 | 10.7337 | 11.0054 | 11.481
2800 | 1.9701 | 5.0272 | 5.9783 | 5.9783 | 8.2201 | 8.9674 | 12.0245 | 12.0245 | 10.5299 | 9.5109 | 11.0054 | 11.2772 | 10.3261 | 10.3261 | 9.9864 | 11.0054
2900 | 1.9701 | 5.0272 | 5.9783 | 5.9783 | 6.9973 | 8.0163 | 9.9864 | 11.0054 | 10.5299 | 8.9674 | 9.9864 | 9.9864 | 9.9864 | 9.9864 | 9.9864 | 9.9864
3000 | 1.9701 | 5.0272 | 5.9783 | 5.9783 | 5.9783 | 7.4728 | 8.4918 | 9.9864 | 8.9674 | 8.9674 | 8.9674 | 8.4918 | 6.3179 | 6.9973 | 8.0163 | 8.9674
3200 | 1.9701 | 5.0272 | 5.9783 | 5.9783 | 5.9783 | 5.9783 | 4.4837 | 5.0272 | 5.5027 | 5.5027 | 5.5027 | 5.5027 | 5.9783 | 5.9783 | 6.5217 | 6.5217
3300 | 1.9701 | 5.0272 | 5.9783 | 5.9783 | 5.9783 | 5.9783 | 4.4837 | 4.4837 | 4.4837 | 5.0272 | 5.0272 | 1.9701 | 0 | 0 | 0 | 0
3500 | 1.9701 | 5.0272 | 5.9783 | 5.9783 | 5.9783 | 5.9783 | 5.5027 | 5.5027 | 5.5027 | 5.5027 | 5.5027 | 1.9701 | 0 | 0 | 0 | 0
E0037 | Pilot Quantity, Air Density Adjust 4, RPM Axis
. | Value (RPM)
1 | 620
2 | 650
3 | 800
4 | 1000
5 | 1200
6 | 1400
7 | 1550
8 | 1700
9 | 1800
10 | 2000
11 | 2200
12 | 2400
13 | 2600
14 | 2800
15 | 2900
16 | 3000
17 | 3200
18 | 3300
19 | 3500
E0038 | Pilot Quantity, Air Density Adjust 4, Fuel Axis
. | Value (mm3)
1 | 0
2 | 9.9864
3 | 19.9728
4 | 30.0272
5 | 44.9728
6 | 55.0272
7 | 65.0136
8 | 75
9 | 84.9864
10 | 94.9728
11 | 109.9864
12 | 119.9728
13 | 125
14 | 130.0272
15 | 134.9864
16 | 140.0136
E0039 | Pilot Quantity, Air Density Adjust 4
mm3
RPM | 0 | 10 | 20 | 30 | 45 | 55 | 65 | 75 | 85 | 95 | 110 | 120 | 125 | 130 | 135 | 140
620 | 1.9701 | 1.9701 | 1.9701 | 2.9891 | 2.9891 | 5.0272 | 5.0272 | 5.9783 | 8.0163 | 8.0163 | 8.0163 | 4.2799 | 4.2799 | 4.2799 | 4.2799 | 4.2799
650 | 1.9701 | 1.9701 | 1.9701 | 2.9891 | 4.0082 | 5.0272 | 5.0272 | 5.0272 | 5.0272 | 5.0272 | 4.2799 | 4.4158 | 4.2799 | 4.2799 | 4.2799 | 4.2799
800 | 1.9701 | 2.9891 | 4.0761 | 3.6685 | 3.6685 | 5.0272 | 5.0272 | 5.0272 | 5.0272 | 5.0272 | 3.6685 | 5.231 | 3.6685 | 3.6685 | 3.6685 | 3.6685
1000 | 1.9701 | 3.6005 | 3.6685 | 3.8723 | 3.8723 | 5.9783 | 5.0272 | 5.0272 | 5.9783 | 8.9674 | 9.9864 | 5.9783 | 3.8043 | 3.8043 | 3.8043 | 3.8043
1200 | 1.9701 | 2.9891 | 3.6685 | 5.0272 | 5.0272 | 5.9783 | 5.9783 | 4.0082 | 5.9783 | 9.9864 | 9.9864 | 5.9783 | 5.9783 | 5.9783 | 5.9783 | 5.9783
1400 | 1.9701 | 2.3098 | 3.1929 | 4.0082 | 5.0272 | 6.9293 | 6.9973 | 5.9783 | 5.9783 | 6.9973 | 8.9674 | 9.9864 | 10.1902 | 10.394 | 11.0054 | 11.6848
1550 | 1.9701 | 2.3098 | 4.212 | 4.2799 | 5.5707 | 6.5217 | 8.0163 | 6.9973 | 7.4728 | 8.0163 | 8.2201 | 11.0054 | 11.481 | 12.2283 | 12.9755 | 12.9755
1700 | 1.9701 | 2.3098 | 2.7853 | 4.0761 | 4.6196 | 5.9783 | 8.0163 | 8.0163 | 8.0163 | 8.9674 | 7.4728 | 12.2283 | 13.519 | 14.1984 | 13.9946 | 13.9946
1800 | 1.9701 | 2.3777 | 4.0082 | 4.4837 | 5.5027 | 6.5217 | 7.4728 | 8.9674 | 9.1712 | 9.9185 | 10.8016 | 12.5 | 13.9946 | 14.4701 | 13.9946 | 13.9946
2000 | 1.9701 | 2.1739 | 3.8723 | 4.8234 | 6.5217 | 7.6766 | 8.6277 | 8.4239 | 8.2201 | 8.8315 | 9.5788 | 10.5978 | 12.2283 | 12.0245 | 12.5 | 12.9755
2200 | 1.9701 | 2.9212 | 4.212 | 5.231 | 6.9973 | 9.375 | 10.5299 | 11.0054 | 9.5788 | 9.375 | 9.375 | 10.8016 | 11.0734 | 12.0245 | 12.7717 | 13.3152
2400 | 1.9701 | 2.7174 | 4.0761 | 5.231 | 6.9973 | 9.3071 | 12.0245 | 12.0245 | 11.0054 | 10.5299 | 11.0054 | 11.0054 | 11.6168 | 12.2962 | 12.7717 | 13.1114
2600 | 1.9701 | 4.4837 | 5.9783 | 5.9783 | 7.4728 | 8.9674 | 12.0245 | 12.0245 | 10.5299 | 9.9864 | 11.0054 | 11.2772 | 10.5299 | 10.7337 | 11.0054 | 11.481
2800 | 1.9701 | 5.0272 | 5.9783 | 5.9783 | 8.2201 | 8.9674 | 12.0245 | 12.0245 | 10.5299 | 9.5109 | 11.0054 | 11.2772 | 10.3261 | 10.3261 | 9.9864 | 11.0054
2900 | 1.9701 | 5.0272 | 5.9783 | 5.9783 | 6.9973 | 8.0163 | 9.9864 | 11.0054 | 10.5299 | 8.9674 | 9.9864 | 9.9864 | 9.9864 | 9.9864 | 9.9864 | 9.9864
3000 | 1.9701 | 5.0272 | 5.9783 | 5.9783 | 5.9783 | 7.4728 | 8.4918 | 9.9864 | 8.9674 | 8.9674 | 8.9674 | 8.4918 | 6.3179 | 6.9973 | 8.0163 | 8.9674
3200 | 1.9701 | 5.0272 | 5.9783 | 5.9783 | 5.9783 | 5.9783 | 4.4837 | 5.0272 | 5.5027 | 5.5027 | 5.5027 | 5.5027 | 5.9783 | 5.9783 | 6.5217 | 6.5217
3300 | 1.9701 | 5.0272 | 5.9783 | 5.9783 | 5.9783 | 5.9783 | 4.4837 | 4.4837 | 4.4837 | 5.0272 | 5.0272 | 1.9701 | 0 | 0 | 0 | 0
3500 | 1.9701 | 5.0272 | 5.9783 | 5.9783 | 5.9783 | 5.9783 | 5.5027 | 5.5027 | 5.5027 | 5.5027 | 5.5027 | 1.9701 | 0 | 0 | 0 | 0
E0006 | Pilot Quantity, Coolant Temp Adj, RPM Axis
. | Value (RPM)
1 | 500
2 | 600
3 | 800
4 | 1000
5 | 1200
6 | 1400
7 | 1600
8 | 1800
9 | 2000
10 | 2200
11 | 2400
12 | 2600
13 | 3000
E0007 | Pilot Quantity, Coolant Temp Adj, Fuel Axis
. | Value (mm3)
1 | 0
2 | 12.0245
3 | 23.981
4 | 31.9973
5 | 36.0054
6 | 54.0761
7 | 59.9864
8 | 69.9728
9 | 80.0272
10 | 109.9864
11 | 119.9728
E0008 | Pilot Quantity, Coolant Temp Adjust
mm3
RPM | 0 | 12 | 24 | 32 | 36 | 54.1 | 60 | 70 | 80 | 110 | 120
500 | 1.9701 | 4.0082 | 4.0082 | 4.0082 | 4.0082 | 5.0272 | 5.0272 | 5.0272 | 5.0272 | 5.0272 | 22.0109
600 | 1.9701 | 4.0082 | 4.0082 | 4.0082 | 4.0082 | 5.0272 | 5.0272 | 5.0272 | 5.0272 | 5.0272 | 22.0109
800 | 1.9701 | 4.0082 | 4.0082 | 4.0082 | 4.0082 | 5.0272 | 5.0272 | 5.0272 | 5.0272 | 5.0272 | 22.0109
1000 | 1.9701 | 4.0082 | 4.0082 | 4.0082 | 4.0082 | 5.0272 | 5.0272 | 5.0272 | 5.0272 | 5.0272 | 22.0109
1200 | 1.9701 | 4.0082 | 4.0082 | 4.0082 | 4.0082 | 5.0272 | 5.0272 | 5.0272 | 5.0272 | 5.0272 | 9.9864
1400 | 1.9701 | 3.5326 | 4.0082 | 5.0272 | 5.0272 | 5.0272 | 5.0272 | 5.0272 | 5.9783 | 8.0163 | 9.9864
1600 | 1.9701 | 3.5326 | 4.0082 | 5.0272 | 5.0272 | 5.0272 | 5.0272 | 5.0272 | 5.9783 | 8.0163 | 9.9864
1800 | 1.9701 | 3.5326 | 4.0082 | 5.0272 | 5.0272 | 5.0272 | 5.0272 | 5.0272 | 5.9783 | 8.0163 | 9.9864
2000 | 1.9701 | 3.5326 | 4.0082 | 5.0272 | 5.9783 | 5.9783 | 5.9783 | 5.9783 | 5.9783 | 8.0163 | 9.9864
2200 | 1.9701 | 3.5326 | 4.0082 | 5.0272 | 5.9783 | 8.0163 | 8.0163 | 8.0163 | 8.0163 | 8.0163 | 9.9864
2400 | 1.9701 | 3.5326 | 4.0082 | 5.0272 | 5.9783 | 8.0163 | 8.0163 | 8.0163 | 8.0163 | 8.0163 | 9.9864
2600 | 1.9701 | 5.0272 | 5.0272 | 5.0272 | 5.9783 | 8.0163 | 8.0163 | 8.0163 | 8.0163 | 8.0163 | 9.9864
3000 | 1.9701 | 5.9783 | 5.9783 | 5.9783 | 5.9783 | 8.0163 | 8.0163 | 8.0163 | 8.0163 | 8.0163 | 22.0109
E0003 | Pilot Quantity, Coolant Temp Multiplier, Coolant Axis
. | Value (°F)
1 | -39.86
2 | -19.86
3 | 0.14
4 | 20.14
5 | 40.14
6 | 60.14
7 | 150.14
8 | 180.14
E0004 | Pilot Quantity, Coolant Temp Multiplier, Intake Temp Axis
. | Value (°F)
1 | -39.86
2 | -19.86
3 | 0.14
4 | 40.14
5 | 55.14
6 | 60.14
7 | 80.14
8 | 120.14
E0005 | Pilot Quantity, Coolant Temp Multiplier
IAT °F
ECT °F | -40 | -20 | 0 | 40 | 55 | 60 | 80 | 120
-40 | 1 | 1 | 1 | 1 | 1.0701 | 1.1001 | 1.5 | 5
-20 | 1 | 1 | 1 | 1 | 1.0701 | 1.1001 | 1.5 | 5
0 | 1 | 1 | 1 | 1 | 1.0701 | 1.1001 | 1.5 | 5
20 | 1 | 1 | 1 | 1 | 1.0701 | 1.1001 | 1.5 | 5
40 | 1 | 1 | 1 | 1 | 1.1499 | 1.2 | 1.5 | 5
60 | 1 | 1 | 1 | 1 | 1.1499 | 1.2 | 1.3999 | 5
150 | 1 | 1 | 1 | 1 | 1.1499 | 1.2 | 5 | 5
180 | 1 | 1 | 1 | 1 | 1.1499 | 2.54 | 5 | 5
E0013 | Pilot Quantity, Intake Temp Adj, RPM Axis
. | Value (RPM)
1 | 500
2 | 600
3 | 800
4 | 1000
5 | 1200
6 | 1400
7 | 1600
8 | 1800
9 | 2000
10 | 2200
11 | 2400
12 | 2600
13 | 3000
E0014 | Pilot Quantity, Intake Temp Adj, Fuel Axis
. | Value (mm3)
1 | 0
2 | 12.0245
3 | 23.981
4 | 31.9973
5 | 36.0054
6 | 54.0761
7 | 59.9864
8 | 69.9728
9 | 80.0272
10 | 109.9864
11 | 119.9728
E0015 | Pilot Quantity, Intake Temp Adj
mm3
RPM | 0 | 12 | 24 | 32 | 36 | 54.1 | 60 | 70 | 80 | 110 | 120
500 | 1.9701 | 4.0082 | 4.0082 | 4.0082 | 4.0082 | 4.0082 | 4.0082 | 4.0082 | 4.0082 | 4.0082 | 22.0109
600 | 1.9701 | 4.0082 | 4.0082 | 4.0082 | 4.0082 | 4.0082 | 4.0082 | 4.0082 | 4.0082 | 4.0082 | 22.0109
800 | 1.9701 | 4.0082 | 4.0082 | 4.0082 | 5.0272 | 4.0082 | 4.0082 | 4.0082 | 4.0082 | 4.0082 | 22.0109
1000 | 1.9701 | 5.9783 | 5.9783 | 5.9783 | 5.9783 | 4.0082 | 4.0082 | 4.0082 | 4.0082 | 5.0272 | 22.0109
1200 | 1.9701 | 5.0272 | 5.0272 | 5.0272 | 5.0272 | 4.0082 | 4.0082 | 4.0082 | 4.0082 | 5.0272 | 9.9864
1400 | 1.9701 | 3.5326 | 4.0082 | 5.0272 | 5.0272 | 5.0272 | 5.0272 | 5.0272 | 5.9783 | 8.0163 | 9.9864
1600 | 1.9701 | 3.5326 | 4.0082 | 5.0272 | 5.0272 | 5.0272 | 5.0272 | 5.0272 | 5.9783 | 8.0163 | 9.9864
1800 | 1.9701 | 3.5326 | 4.0082 | 5.0272 | 5.0272 | 5.0272 | 5.0272 | 5.0272 | 5.9783 | 8.0163 | 9.9864
2000 | 1.9701 | 3.5326 | 4.0082 | 5.0272 | 5.9783 | 5.9783 | 5.9783 | 5.9783 | 5.9783 | 8.0163 | 9.9864
2200 | 1.9701 | 3.5326 | 4.0082 | 5.0272 | 5.9783 | 8.0163 | 8.0163 | 8.0163 | 8.0163 | 8.0163 | 9.9864
2400 | 1.9701 | 3.5326 | 4.0082 | 5.0272 | 5.9783 | 8.0163 | 8.0163 | 8.0163 | 8.0163 | 8.0163 | 9.9864
2600 | 1.9701 | 3.5326 | 4.0082 | 5.0272 | 5.9783 | 8.0163 | 8.0163 | 8.0163 | 8.0163 | 8.0163 | 9.9864
3000 | 1.9701 | 5.9783 | 5.9783 | 5.9783 | 5.9783 | 8.0163 | 8.0163 | 8.0163 | 8.0163 | 8.0163 | 22.0109
E0011 | Pilot Quantity, Intake Temp Multiplier, Temp Axis
. | Value (°F)
1 | -39.86
2 | -19.86
3 | 0.14
4 | 20.14
5 | 40.14
6 | 60.14
7 | 80.14
8 | 100.14
9 | 170.14
10 | 180.14
E0012 | Pilot Quantity, Intake Temp Multiplier
IAT °F | Value (Factor)
-40 | 0
-20 | 0
0 | 0
20 | 0
40 | 0
60 | 0
80 | 0
100 | 0
170 | 0
180 | 0
D0503 | Pilot Injection Pulse Fuel Axis
. | Value (mm3)
1 | 0
2 | 1.019
3 | 1.9701
4 | 5.0272
5 | 8.0163
6 | 12.0245
7 | 15.0136
8 | 19.9728
9 | 25
10 | 30.0272
11 | 44.9728
D0504 | Pilot Injection Pulse Fuel Pressure Axis
. | Value (MPa)
1 | 8.9792
2 | 14.9816
3 | 20.008
4 | 24.9856
5 | 30.012
6 | 40.016
7 | 50.02
8 | 99.9912
9 | 160.0152
D0505 | Pilot Injection Pulse
Fuel Pressure .
mm3 | 9 | 15 | 20 | 25 | 30 | 40 | 50 | 100 | 160
0 | 0 | 0 | 0 | 0 | 0 | 0 | 0 | 0 | 0
1 | 0 | 590 | 407.2 | 287.2 | 259.2 | 160 | 160 | 160 | 160
2 | 0 | 784 | 513.2 | 378 | 333.2 | 264 | 213.2 | 160 | 160
5 | 500 | 1092 | 732 | 581.2 | 482 | 373.2 | 312 | 227.2 | 213.2
8 | 1200 | 1289.2 | 883.2 | 704 | 595.2 | 457.2 | 383.2 | 261.2 | 231.2
12 | 0 | 1496 | 1050 | 837.2 | 712 | 560 | 460 | 315.2 | 258
15 | 0 | 1615.2 | 1159.2 | 929.2 | 790 | 621.2 | 526 | 348 | 280
20 | 0 | 1819.2 | 1323.2 | 1063.2 | 911.2 | 720 | 604 | 381.2 | 329.2
25 | 0 | 2038 | 1477.2 | 1195.2 | 1023.2 | 817.2 | 690 | 424 | 364
30 | 0 | 2244 | 1646 | 1359.2 | 1165.2 | 935.2 | 775.2 | 486 | 386
45 | 0 | 2937.2 | 2314 | 1954 | 1728 | 1420 | 1226 | 737.2 | 481.2
E0061 | Post Quantity, Base Table, RPM Axis
. | Value (RPM)
1 | 620
2 | 650
3 | 800
4 | 1000
5 | 1200
6 | 1400
7 | 1550
8 | 1700
9 | 1800
10 | 2000
11 | 2200
12 | 2400
13 | 2600
14 | 2800
15 | 2900
16 | 3000
17 | 3200
18 | 3300
19 | 3500
E0062 | Post Quantity, Base Table, Fuel Axis
. | Value (mm3)
1 | 0
2 | 9.9864
3 | 19.9728
4 | 30.0272
5 | 40.0136
6 | 55.0272
7 | 65.0136
8 | 75
9 | 84.9864
10 | 94.9728
11 | 109.9864
12 | 119.9728
13 | 125
14 | 130.0272
15 | 134.9864
16 | 140.0136
E0082 | Post Quantity, Air Density Adjust 1, RPM Axis
. | Value (RPM)
1 | 620
2 | 650
3 | 800
4 | 1000
5 | 1200
6 | 1400
7 | 1550
8 | 1700
9 | 1800
10 | 2000
11 | 2200
12 | 2400
13 | 2600
14 | 2800
15 | 2900
16 | 3000
17 | 3200
18 | 3300
19 | 3500
E0083 | Post Quantity, Air Density Adjust 1, Fuel Axis
. | Value (mm3)
1 | 0
2 | 9.9864
3 | 19.9728
4 | 30.0272
5 | 40.0136
6 | 55.0272
7 | 65.0136
8 | 75
9 | 84.9864
10 | 94.9728
11 | 109.9864
12 | 119.9728
13 | 125
14 | 130.0272
15 | 134.9864
16 | 140.0136
E0063 | Post Quantity, Base Table
mm3
RPM | 0 | 10 | 20 | 30 | 40 | 55 | 65 | 75 | 85 | 95 | 110 | 120 | 125 | 130 | 135 | 140
620 | 0 | 0 | 0 | 0 | 0 | 0 | 0 | 0 | 0 | 0 | 0 | 0 | 0 | 0 | 0 | 0
650 | 0 | 0 | 0 | 0 | 0 | 0 | 0 | 0 | 0 | 0 | 0 | 0 | 0 | 0 | 0 | 0
800 | 0 | 0 | 0 | 0 | 0 | 0 | 0 | 0 | 0 | 0 | 0 | 0 | 0 | 0 | 0 | 0
1000 | 0 | 1.4946 | 1.9701 | 1.9701 | 1.9701 | 0 | 0 | 0 | 0 | 0 | 0 | 0 | 0 | 0 | 0 | 0
1200 | 0 | 1.4946 | 1.9701 | 1.9701 | 1.9701 | 1.4946 | 0 | 0 | 0 | 0 | 0 | 0 | 0 | 0 | 0 | 0
1400 | 0 | 1.4946 | 1.9701 | 1.9701 | 1.9701 | 1.9701 | 1.4946 | 0 | 0 | 0 | 0 | 0 | 0 | 0 | 0 | 0
1550 | 0 | 1.4946 | 1.9701 | 1.9701 | 1.9701 | 1.9701 | 1.4946 | 0 | 0 | 0 | 0 | 0 | 0 | 0 | 0 | 0
1700 | 0 | 1.4946 | 1.9701 | 1.9701 | 1.9701 | 1.9701 | 1.4946 | 0 | 0 | 0 | 0 | 0 | 0 | 0 | 0 | 0
1800 | 0 | 1.4946 | 1.9701 | 1.9701 | 1.9701 | 1.9701 | 1.4946 | 0 | 0 | 0 | 0 | 0 | 0 | 0 | 0 | 0
2000 | 0 | 1.4946 | 1.9701 | 1.9701 | 1.9701 | 1.9701 | 0 | 0 | 0 | 0 | 0 | 0 | 0 | 0 | 0 | 0
2200 | 0 | 0 | 0 | 0 | 0 | 0 | 0 | 0 | 0 | 0 | 0 | 0 | 0 | 0 | 0 | 0
2400 | 0 | 0 | 0 | 0 | 0 | 0 | 0 | 0 | 0 | 0 | 0 | 0 | 0 | 0 | 0 | 0
2600 | 0 | 0 | 0 | 0 | 0 | 0 | 0 | 0 | 0 | 0 | 0 | 0 | 0 | 0 | 0 | 0
2800 | 0 | 0 | 0 | 0 | 0 | 0 | 0 | 0 | 0 | 0 | 0 | 0 | 5.3668 | 8.0163 | 10.1902 | 11.0734
2900 | 0 | 0 | 0 | 0 | 0 | 0 | 0 | 0 | 0 | 0 | 0 | 7.6766 | 9.3071 | 10.8696 | 11.413 | 12.0245
3000 | 0 | 0 | 0 | 0 | 0 | 0 | 0 | 0 | 0 | 0 | 0 | 7.6087 | 10.1902 | 10.7337 | 11.2772 | 11.8207
3200 | 0 | 0 | 0 | 0 | 0 | 0 | 0 | 0 | 0 | 6.9973 | 8.4239 | 9.375 | 9.9864 | 10.5299 | 11.0734 | 11.481
3300 | 0 | 0 | 0 | 0 | 0 | 0 | 0 | 0 | 0 | 7.2011 | 8.4239 | 0 | 0 | 0 | 0 | 0
3500 | 0 | 0 | 0 | 0 | 0 | 0 | 0 | 0 | 0 | 0 | 0 | 0 | 0 | 0 | 0 | 0
E0084 | Post Quantity, Air Density Adjust 1
mm3
RPM | 0 | 10 | 20 | 30 | 40 | 55 | 65 | 75 | 85 | 95 | 110 | 120 | 125 | 130 | 135 | 140
620 | 0 | 0 | 0 | 0 | 0 | 0 | 0 | 0 | 0 | 0 | 0 | 0 | 0 | 0 | 0 | 0
650 | 0 | 0 | 0 | 0 | 0 | 0 | 0 | 0 | 0 | 0 | 0 | 0 | 0 | 0 | 0 | 0
800 | 0 | 0 | 0 | 0 | 0 | 0 | 0 | 0 | 0 | 0 | 0 | 0 | 0 | 0 | 0 | 0
1000 | 0 | 1.4946 | 1.9701 | 1.9701 | 1.9701 | 1.9701 | 1.9701 | 0 | 0 | 0 | 0 | 0 | 0 | 0 | 0 | 0
1200 | 0 | 1.4946 | 1.9701 | 1.9701 | 1.9701 | 1.9701 | 1.9701 | 1.9701 | 0 | 0 | 0 | 0 | 0 | 0 | 0 | 0
1400 | 0 | 1.4946 | 1.9701 | 1.9701 | 1.9701 | 1.9701 | 1.9701 | 1.9701 | 0 | 0 | 0 | 0 | 0 | 0 | 0 | 0
1550 | 0 | 1.4946 | 1.9701 | 1.9701 | 2.9891 | 2.9891 | 1.9701 | 1.9701 | 0 | 0 | 0 | 0 | 0 | 0 | 0 | 0
1700 | 0 | 1.4946 | 1.9701 | 1.9701 | 2.9891 | 2.9891 | 1.4946 | 0 | 0 | 0 | 0 | 0 | 0 | 0 | 0 | 0
1800 | 0 | 1.4946 | 1.9701 | 1.9701 | 2.9891 | 2.9891 | 1.4946 | 0 | 0 | 0 | 0 | 0 | 0 | 0 | 0 | 0
2000 | 0 | 1.4946 | 1.9701 | 1.9701 | 2.9891 | 1.9701 | 0 | 0 | 0 | 0 | 0 | 0 | 0 | 0 | 0 | 0
2200 | 0 | 1.4946 | 1.9701 | 1.9701 | 2.9891 | 1.9701 | 0 | 0 | 0 | 0 | 0 | 0 | 0 | 0 | 0 | 0
2400 | 0 | 0 | 1.9701 | 1.9701 | 1.9701 | 0 | 0 | 0 | 0 | 0 | 0 | 0 | 0 | 0 | 0 | 0
2600 | 0 | 0 | 0 | 0 | 0 | 0 | 0 | 0 | 0 | 0 | 0 | 0 | 0 | 0 | 0 | 0
2800 | 0 | 0 | 0 | 0 | 0 | 0 | 0 | 0 | 0 | 2.9212 | 5.7065 | 7.4728 | 8.4239 | 9.3071 | 10.1902 | 11.0734
2900 | 0 | 0 | 0 | 0 | 0 | 0 | 0 | 0 | 0 | 6.5897 | 8.6277 | 9.7147 | 10.3261 | 10.8696 | 11.413 | 12.0245
3000 | 0 | 0 | 0 | 0 | 0 | 0 | 0 | 0 | 0 | 6.7255 | 8.6277 | 9.5788 | 10.1902 | 10.7337 | 11.2772 | 11.8207
3200 | 0 | 0 | 0 | 0 | 0 | 0 | 0 | 0 | 0 | 6.9973 | 8.4239 | 9.375 | 9.9864 | 10.5299 | 11.0734 | 11.481
3300 | 0 | 0 | 0 | 0 | 0 | 0 | 0 | 0 | 0 | 7.2011 | 8.4239 | 9.375 | 9.9185 | 10.394 | 10.8696 | 11.413
3500 | 0 | 0 | 0 | 0 | 0 | 0 | 0 | 0 | 0 | 7.4728 | 8.2201 | 9.1712 | 9.7147 | 10.1902 | 10.7337 | 11.2092
E0085 | Post Quantity, Air Density Adjust 2, RPM Axis
. | Value (RPM)
1 | 620
2 | 650
3 | 800
4 | 1000
5 | 1200
6 | 1400
7 | 1550
8 | 1700
9 | 1800
10 | 2000
11 | 2200
12 | 2400
13 | 2600
14 | 2800
15 | 2900
16 | 3000
17 | 3200
18 | 3300
19 | 3500
E0086 | Post Quantity, Air Density Adjust 2, Fuel Axis
. | Value (mm3)
1 | 0
2 | 9.9864
3 | 19.9728
4 | 30.0272
5 | 40.0136
6 | 55.0272
7 | 65.0136
8 | 75
9 | 84.9864
10 | 94.9728
11 | 109.9864
12 | 119.9728
13 | 125
14 | 130.0272
15 | 134.9864
16 | 140.0136
E0087 | Post Quantity, Air Density Adjust 2
mm3
RPM | 0 | 10 | 20 | 30 | 40 | 55 | 65 | 75 | 85 | 95 | 110 | 120 | 125 | 130 | 135 | 140
620 | 0 | 0 | 0 | 0 | 0 | 1.9701 | 4.0082 | 4.0082 | 4.0082 | 4.0082 | 4.0082 | 0 | 0 | 0 | 0 | 0
650 | 0 | 0 | 0 | 0 | 0 | 1.9701 | 4.0082 | 4.0082 | 4.0082 | 4.0082 | 4.0082 | 0 | 0 | 0 | 0 | 0
800 | 0 | 0 | 0 | 0 | 0 | 1.9701 | 4.0082 | 4.0082 | 4.0082 | 4.0082 | 4.0082 | 0 | 0 | 0 | 0 | 0
1000 | 0 | 0 | 0 | 0 | 0 | 1.9701 | 4.0082 | 4.0082 | 4.0082 | 4.0082 | 4.0082 | 0 | 0 | 0 | 0 | 0
1200 | 0 | 0 | 0 | 0 | 0 | 1.9701 | 4.0082 | 4.0082 | 4.0082 | 4.0082 | 4.0082 | 0 | 0 | 0 | 0 | 0
1400 | 0 | 0 | 0 | 0 | 0 | 0 | 1.9701 | 4.0082 | 4.0082 | 4.0082 | 4.0082 | 0 | 0 | 0 | 0 | 0
1550 | 0 | 0 | 0 | 0 | 0 | 0 | 1.9701 | 4.0082 | 4.0082 | 4.0082 | 4.0082 | 0 | 0 | 0 | 0 | 0
1700 | 0 | 0 | 0 | 0 | 0 | 0 | 1.9701 | 4.0082 | 4.0082 | 4.0082 | 1.9701 | 0 | 0 | 0 | 0 | 0
1800 | 0 | 0 | 0 | 0 | 0 | 0 | 0 | 1.9701 | 4.0082 | 4.0082 | 1.9701 | 0 | 0 | 0 | 0 | 0
2000 | 0 | 0 | 0 | 0 | 0 | 0 | 0 | 1.9701 | 4.0082 | 4.0082 | 1.9701 | 0 | 0 | 0 | 0 | 0
2200 | 0 | 0 | 0 | 0 | 0 | 0 | 0 | 1.9701 | 1.9701 | 1.9701 | 1.9701 | 0 | 0 | 0 | 0 | 0
2400 | 0 | 0 | 0 | 0 | 0 | 0 | 0 | 0 | 0 | 0 | 0 | 0 | 0 | 0 | 0 | 0
2600 | 0 | 0 | 0 | 0 | 0 | 0 | 0 | 0 | 1.9701 | 1.9701 | 1.9701 | 1.9701 | 1.9701 | 1.9701 | 1.9701 | 1.9701
2800 | 0 | 0 | 0 | 0 | 0 | 0 | 0 | 0 | 1.9701 | 2.9212 | 5.7065 | 7.4728 | 8.4239 | 9.3071 | 10.1902 | 11.0734
2900 | 0 | 0 | 0 | 0 | 0 | 0 | 0 | 0 | 1.9701 | 6.5897 | 8.6277 | 9.7147 | 10.3261 | 10.8696 | 11.413 | 12.0245
3000 | 0 | 0 | 0 | 0 | 0 | 0 | 0 | 0 | 1.9701 | 6.7255 | 8.6277 | 9.5788 | 10.1902 | 10.7337 | 11.2772 | 11.8207
3200 | 0 | 0 | 0 | 0 | 0 | 0 | 0 | 0 | 1.9701 | 6.9973 | 8.4239 | 9.375 | 9.9864 | 10.5299 | 11.0734 | 11.481
3300 | 0 | 0 | 0 | 0 | 0 | 0 | 0 | 0 | 1.9701 | 7.2011 | 8.4239 | 9.375 | 9.9185 | 10.394 | 10.8696 | 11.413
3500 | 0 | 0 | 0 | 0 | 0 | 0 | 0 | 0 | 1.9701 | 7.4728 | 8.2201 | 9.1712 | 9.7147 | 10.1902 | 10.7337 | 11.2092
E0088 | Post Quantity, Air Density Adjust 3, RPM Axis
. | Value (RPM)
1 | 620
2 | 650
3 | 800
4 | 1000
5 | 1200
6 | 1400
7 | 1550
8 | 1700
9 | 1800
10 | 2000
11 | 2200
12 | 2400
13 | 2600
14 | 2800
15 | 2900
16 | 3000
17 | 3200
18 | 3300
19 | 3500
E0089 | Post Quantity, Air Density Adjust 3, Fuel Axis
. | Value (mm3)
1 | 0
2 | 9.9864
3 | 19.9728
4 | 30.0272
5 | 40.0136
6 | 55.0272
7 | 65.0136
8 | 75
9 | 84.9864
10 | 94.9728
11 | 109.9864
12 | 119.9728
13 | 125
14 | 130.0272
15 | 134.9864
16 | 140.0136
E0090 | Post Quantity, Air Density Adjust 3
mm3
RPM | 0 | 10 | 20 | 30 | 40 | 55 | 65 | 75 | 85 | 95 | 110 | 120 | 125 | 130 | 135 | 140
620 | 0 | 0 | 0 | 0 | 0 | 1.9701 | 4.0082 | 4.0082 | 4.0082 | 4.0082 | 4.0082 | 0 | 0 | 0 | 0 | 0
650 | 0 | 0 | 0 | 0 | 0 | 1.9701 | 4.0082 | 4.0082 | 4.0082 | 4.0082 | 4.0082 | 0 | 0 | 0 | 0 | 0
800 | 0 | 0 | 0 | 0 | 0 | 1.9701 | 4.0082 | 4.0082 | 4.0082 | 4.0082 | 4.0082 | 0 | 0 | 0 | 0 | 0
1000 | 0 | 0 | 0 | 0 | 0 | 1.9701 | 4.0082 | 4.0082 | 4.0082 | 4.0082 | 4.0082 | 0 | 0 | 0 | 0 | 0
1200 | 0 | 0 | 0 | 0 | 0 | 1.9701 | 4.0082 | 4.0082 | 4.0082 | 4.0082 | 4.0082 | 0 | 0 | 0 | 0 | 0
1400 | 0 | 0 | 0 | 0 | 0 | 0 | 1.9701 | 4.0082 | 4.0082 | 4.0082 | 4.0082 | 0 | 0 | 0 | 0 | 0
1550 | 0 | 0 | 0 | 0 | 0 | 0 | 1.9701 | 4.0082 | 4.0082 | 4.0082 | 4.0082 | 0 | 0 | 0 | 0 | 0
1700 | 0 | 0 | 0 | 0 | 0 | 0 | 1.9701 | 4.0082 | 4.0082 | 4.0082 | 1.9701 | 0 | 0 | 0 | 0 | 0
1800 | 0 | 0 | 0 | 0 | 0 | 0 | 0 | 1.9701 | 4.0082 | 4.0082 | 1.9701 | 0 | 0 | 0 | 0 | 0
2000 | 0 | 0 | 0 | 0 | 0 | 0 | 0 | 1.9701 | 4.0082 | 4.0082 | 1.9701 | 0 | 0 | 0 | 0 | 0
2200 | 0 | 0 | 0 | 0 | 0 | 0 | 0 | 1.9701 | 1.9701 | 1.9701 | 1.9701 | 0 | 0 | 0 | 0 | 0
2400 | 0 | 0 | 0 | 0 | 0 | 0 | 0 | 0 | 0 | 0 | 0 | 0 | 0 | 0 | 0 | 0
2600 | 0 | 0 | 0 | 0 | 0 | 0 | 0 | 0 | 1.9701 | 1.9701 | 1.9701 | 1.9701 | 1.9701 | 1.9701 | 1.9701 | 1.9701
2800 | 0 | 0 | 0 | 0 | 0 | 0 | 0 | 0 | 1.9701 | 2.9212 | 5.7065 | 7.4728 | 8.4239 | 9.3071 | 10.1902 | 11.0734
2900 | 0 | 0 | 0 | 0 | 0 | 0 | 0 | 0 | 1.9701 | 6.5897 | 8.6277 | 9.7147 | 10.3261 | 10.8696 | 11.413 | 12.0245
3000 | 0 | 0 | 0 | 0 | 0 | 0 | 0 | 0 | 1.9701 | 6.7255 | 8.6277 | 9.5788 | 10.1902 | 10.7337 | 11.2772 | 11.8207
3200 | 0 | 0 | 0 | 0 | 0 | 0 | 0 | 0 | 1.9701 | 6.9973 | 8.4239 | 9.375 | 9.9864 | 10.5299 | 11.0734 | 11.481
3300 | 0 | 0 | 0 | 0 | 0 | 0 | 0 | 0 | 1.9701 | 7.2011 | 8.4239 | 9.375 | 9.9185 | 10.394 | 10.8696 | 11.413
3500 | 0 | 0 | 0 | 0 | 0 | 0 | 0 | 0 | 1.9701 | 7.4728 | 8.2201 | 9.1712 | 9.7147 | 10.1902 | 10.7337 | 11.2092
E0091 | Post Quantity, Air Density Adjust 4, RPM Axis
. | Value (RPM)
1 | 620
2 | 650
3 | 800
4 | 1000
5 | 1200
6 | 1400
7 | 1550
8 | 1700
9 | 1800
10 | 2000
11 | 2200
12 | 2400
13 | 2600
14 | 2800
15 | 2900
16 | 3000
17 | 3200
18 | 3300
19 | 3500
E0092 | Post Quantity, Air Density Adjust 4, Fuel Axis
. | Value (mm3)
1 | 0
2 | 9.9864
3 | 19.9728
4 | 30.0272
5 | 40.0136
6 | 55.0272
7 | 65.0136
8 | 75
9 | 84.9864
10 | 94.9728
11 | 109.9864
12 | 119.9728
13 | 125
14 | 130.0272
15 | 134.9864
16 | 140.0136
E0093 | Post Quantity, Air Density Adjust 4
mm3
RPM | 0 | 10 | 20 | 30 | 40 | 55 | 65 | 75 | 85 | 95 | 110 | 120 | 125 | 130 | 135 | 140
620 | 0 | 0 | 0 | 0 | 0 | 1.9701 | 4.0082 | 4.0082 | 4.0082 | 4.0082 | 4.0082 | 0 | 0 | 0 | 0 | 0
650 | 0 | 0 | 0 | 0 | 0 | 1.9701 | 4.0082 | 4.0082 | 4.0082 | 4.0082 | 4.0082 | 0 | 0 | 0 | 0 | 0
800 | 0 | 0 | 0 | 0 | 0 | 1.9701 | 4.0082 | 4.0082 | 4.0082 | 4.0082 | 4.0082 | 0 | 0 | 0 | 0 | 0
1000 | 0 | 0 | 0 | 0 | 0 | 1.9701 | 4.0082 | 4.0082 | 4.0082 | 4.0082 | 4.0082 | 0 | 0 | 0 | 0 | 0
1200 | 0 | 0 | 0 | 0 | 0 | 1.9701 | 4.0082 | 4.0082 | 4.0082 | 4.0082 | 4.0082 | 0 | 0 | 0 | 0 | 0
1400 | 0 | 0 | 0 | 0 | 0 | 0 | 1.9701 | 4.0082 | 4.0082 | 4.0082 | 4.0082 | 0 | 0 | 0 | 0 | 0
1550 | 0 | 0 | 0 | 0 | 0 | 0 | 1.9701 | 4.0082 | 4.0082 | 4.0082 | 4.0082 | 0 | 0 | 0 | 0 | 0
1700 | 0 | 0 | 0 | 0 | 0 | 0 | 1.9701 | 4.0082 | 4.0082 | 4.0082 | 1.9701 | 0 | 0 | 0 | 0 | 0
1800 | 0 | 0 | 0 | 0 | 0 | 0 | 0 | 1.9701 | 4.0082 | 4.0082 | 1.9701 | 0 | 0 | 0 | 0 | 0
2000 | 0 | 0 | 0 | 0 | 0 | 0 | 0 | 1.9701 | 4.0082 | 4.0082 | 1.9701 | 0 | 0 | 0 | 0 | 0
2200 | 0 | 0 | 0 | 0 | 0 | 0 | 0 | 1.9701 | 1.9701 | 1.9701 | 1.9701 | 0 | 0 | 0 | 0 | 0
2400 | 0 | 0 | 0 | 0 | 0 | 0 | 0 | 0 | 0 | 0 | 0 | 0 | 0 | 0 | 0 | 0
2600 | 0 | 0 | 0 | 0 | 0 | 0 | 0 | 0 | 1.9701 | 1.9701 | 1.9701 | 1.9701 | 1.9701 | 1.9701 | 1.9701 | 1.9701
2800 | 0 | 0 | 0 | 0 | 0 | 0 | 0 | 0 | 1.9701 | 2.9212 | 5.7065 | 7.4728 | 8.4239 | 9.3071 | 10.1902 | 11.0734
2900 | 0 | 0 | 0 | 0 | 0 | 0 | 0 | 0 | 1.9701 | 6.5897 | 8.6277 | 9.7147 | 10.3261 | 10.8696 | 11.413 | 12.0245
3000 | 0 | 0 | 0 | 0 | 0 | 0 | 0 | 0 | 1.9701 | 6.7255 | 8.6277 | 9.5788 | 10.1902 | 10.7337 | 11.2772 | 11.8207
3200 | 0 | 0 | 0 | 0 | 0 | 0 | 0 | 0 | 1.9701 | 6.9973 | 8.4239 | 9.375 | 9.9864 | 10.5299 | 11.0734 | 11.481
3300 | 0 | 0 | 0 | 0 | 0 | 0 | 0 | 0 | 1.9701 | 7.2011 | 8.4239 | 9.375 | 9.9185 | 10.394 | 10.8696 | 11.413
3500 | 0 | 0 | 0 | 0 | 0 | 0 | 0 | 0 | 1.9701 | 7.4728 | 8.2201 | 9.1712 | 9.7147 | 10.1902 | 10.7337 | 11.2092
E0064 | Post Quantity, Coolant Temp Adj, RPM Axis
. | Value (RPM)
1 | 550
2 | 600
3 | 650
4 | 700
5 | 750
6 | 800
7 | 1000
8 | 1100
9 | 1200
10 | 1600
11 | 1800
12 | 2000
13 | 2200
E0065 | Post Quantity, Coolant Temp Adj, Fuel Axis
. | Value (mm3)
1 | 0
2 | 9.9864
3 | 19.9728
4 | 30.0272
5 | 40.0136
6 | 169.9728
7 | 180.0272
8 | 209.9864
9 | 239.8777
10 | 269.9728
11 | 300
E0066 | Post Quantity, Coolant Adjust
mm3
RPM | 0 | 10 | 20 | 30 | 40 | 170 | 180 | 210 | 239.9 | 270 | 300
550 | 0 | 0 | 0 | 0 | 0 | 0 | 0 | 0 | 0 | 0 | 0
600 | 0 | 0 | 0 | 0 | 0 | 0 | 0 | 0 | 0 | 0 | 0
650 | 0 | 0 | 0 | 0 | 0 | 0 | 0 | 0 | 0 | 0 | 0
700 | 5.9783 | 5.9783 | 5.9783 | 5.9783 | 0 | 0 | 0 | 0 | 0 | 0 | 0
750 | 5.9783 | 5.9783 | 5.9783 | 5.9783 | 0 | 0 | 0 | 0 | 0 | 0 | 0
800 | 5.9783 | 5.9783 | 5.9783 | 5.9783 | 0 | 0 | 0 | 0 | 0 | 0 | 0
1000 | 5.9783 | 5.9783 | 5.9783 | 5.9783 | 0 | 0 | 0 | 0 | 0 | 0 | 0
1100 | 5.9783 | 5.9783 | 5.9783 | 5.9783 | 0 | 0 | 0 | 0 | 0 | 0 | 0
1200 | 5.9783 | 5.9783 | 5.9783 | 5.9783 | 0 | 0 | 0 | 0 | 0 | 0 | 0
1600 | 6.9973 | 6.9973 | 6.9973 | 5.9783 | 0 | 0 | 0 | 0 | 0 | 0 | 0
1800 | 12.0245 | 12.0245 | 12.0245 | 5.9783 | 0 | 0 | 0 | 0 | 0 | 0 | 0
2000 | 0 | 0 | 0 | 0 | 0 | 0 | 0 | 0 | 0 | 0 | 0
2200 | 0 | 0 | 0 | 0 | 0 | 0 | 0 | 0 | 0 | 0 | 0
E0067 | Post Quantity, Coolant Temp Adj Multiplier, Coolant Axis
. | Value (°F)
1 | -19.86
2 | -9.86
3 | 10.14
4 | 20.14
5 | 40.14
6 | 60.14
7 | 100.14
8 | 120.14
E0068 | Post Quantity, Coolant Temp Adj Multiplier, Intake Temp Axis
. | Value (°F)
1 | -39.86
2 | -19.86
3 | 0.14
4 | 20.14
5 | 40.14
6 | 50.14
7 | 60.14
8 | 60.64
E0069 | Post Quantity, Coolant Temp Adjust Multiplier
IAT °F
ECT °F | -40 | -20 | 0 | 20 | 40 | 50 | 60 | 61
-20 | 1 | 1 | 1 | 1 | 1 | 1 | 0 | 0
-10 | 1 | 1 | 1 | 1 | 1 | 1 | 0 | 0
10 | 1 | 1 | 1 | 1 | 1 | 1 | 0 | 0
20 | 1 | 1 | 1 | 1 | 1 | 1 | 0 | 0
40 | 1 | 1 | 1 | 1 | 1 | 1 | 0 | 0
60 | 1 | 1 | 1 | 1 | 1 | 1 | 0 | 0
100 | 1 | 1 | 1 | 1 | 1 | 1 | 0 | 0
120 | 0 | 0 | 0 | 0 | 0 | 0 | 0 | 0
E0073 | Post Quantity, Intake Temp Adj, RPM Axis
. | Value (RPM)
1 | 500
2 | 600
3 | 800
4 | 1000
5 | 1200
6 | 1400
7 | 1600
8 | 1800
9 | 2000
10 | 2200
11 | 2400
12 | 2600
13 | 3000
E0074 | Post Quantity, Intake Temp Adj, Fuel Axis
. | Value (mm3)
1 | 0
2 | 19.9728
3 | 40.0136
4 | 59.9864
5 | 80.0272
6 | 100
7 | 119.9728
8 | 140.0136
9 | 159.9864
10 | 180.0272
11 | 200
E0075 | Post Quantity, Intake Temp Adjust
mm3
RPM | 0 | 20 | 40 | 60 | 80 | 100 | 120 | 140 | 160 | 180 | 200
500 | 0 | 0 | 0 | 0 | 0 | 0 | 0 | 0 | 0 | 0 | 0
600 | 0 | 0 | 0 | 0 | 0 | 0 | 0 | 0 | 0 | 0 | 0
800 | 0 | 0 | 0 | 0 | 0 | 0 | 0 | 0 | 0 | 0 | 0
1000 | 0 | 0 | 0 | 0 | 0 | 0 | 0 | 0 | 0 | 0 | 0
1200 | 0 | 0 | 0 | 0 | 0 | 0 | 0 | 0 | 0 | 0 | 0
1400 | 0 | 0 | 0 | 0 | 0 | 0 | 0 | 0 | 0 | 0 | 0
1600 | 0 | 0 | 0 | 0 | 0 | 0 | 0 | 0 | 0 | 0 | 0
1800 | 0 | 0 | 0 | 0 | 0 | 0 | 0 | 0 | 0 | 0 | 0
2000 | 0 | 0 | 0 | 0 | 0 | 0 | 0 | 0 | 0 | 0 | 0
2200 | 0 | 0 | 0 | 0 | 0 | 0 | 0 | 0 | 0 | 0 | 0
2400 | 0 | 0 | 0 | 0 | 0 | 0 | 0 | 0 | 0 | 0 | 0
2600 | 0 | 0 | 0 | 0 | 0 | 0 | 0 | 0 | 0 | 0 | 0
3000 | 0 | 0 | 0 | 0 | 0 | 0 | 0 | 0 | 0 | 0 | 0
E0070 | Post Quantity, Intake Temp Adj Multiplier, Coolant Axis
. | Value (°F)
1 | -19.86
2 | 0.14
3 | 10.14
4 | 20.14
5 | 30.14
6 | 40.14
7 | 50.14
8 | 60.14
9 | 70.14
10 | 80.14
11 | 90.14
12 | 100.14
E0071 | Post Quantity, Intake Temp Adj Multiplier, Pressure Axis
. | Value (PSI)
1 | 9.3281
2 | 10.3125
3 | 11.2969
4 | 12.2812
5 | 13.2578
E0072 | Post Quantity, Intake Temp Adjust Multiplier
PSI
IAT °F | 9.3 | 10.3 | 11.3 | 12.3 | 13.3
-20 | 0 | 0 | 0 | 0 | 0
0 | 0 | 0 | 0 | 0 | 0
10 | 0 | 0 | 0 | 0 | 0
20 | 0 | 0 | 0 | 0 | 0
30 | 0 | 0 | 0 | 0 | 0
40 | 0 | 0 | 0 | 0 | 0
50 | 0 | 0 | 0 | 0 | 0
60 | 0 | 0 | 0 | 0 | 0
70 | 0 | 0 | 0 | 0 | 0
80 | 0 | 0 | 0 | 0 | 0
90 | 0 | 0 | 0 | 0 | 0
100 | 0 | 0 | 0 | 0 | 0
E0079 | Post Quantity, Boost Adj, RPM Axis
. | Value (RPM)
1 | 600
2 | 800
3 | 1000
4 | 1200
5 | 1400
6 | 1600
7 | 1800
8 | 2000
9 | 2200
10 | 2400
11 | 2600
12 | 2800
13 | 3000
E0080 | Post Quantity, Boost Adj, Fuel Axis
. | Value (mm3)
1 | 0
2 | 19.9728
3 | 40.0136
4 | 59.9864
5 | 80.0272
6 | 100
7 | 119.9728
8 | 140.0136
9 | 159.9864
10 | 180.0272
11 | 200
E0081 | Post Quantity, Boost Adjust
mm3
RPM | 0 | 20 | 40 | 60 | 80 | 100 | 120 | 140 | 160 | 180 | 200
600 | 0 | 0 | 0 | 0 | 0 | 0 | 0 | 0 | 0 | 0 | 0
800 | 0 | 0 | 0 | 0 | 0 | 0 | 0 | 0 | 0 | 0 | 0
1000 | 0 | 0 | 0 | 0 | 0 | 0 | 0 | 0 | 0 | 0 | 0
1200 | 0 | 0 | 0 | 0 | 0 | 0 | 0 | 0 | 0 | 0 | 0
1400 | 0 | 0 | 0 | 0 | 0 | 0 | 0 | 0 | 0 | 0 | 0
1600 | 0 | 0 | 0 | 0 | 0 | 0 | 0 | 0 | 0 | 0 | 0
1800 | 0 | 0 | 0 | 0 | 0 | 0 | 0 | 0 | 0 | 0 | 0
2000 | 0 | 0 | 0 | 0 | 0 | 0 | 0 | 0 | 0 | 0 | 0
2200 | 0 | 0 | 0 | 0 | 0 | 0 | 0 | 0 | 0 | 0 | 0
2400 | 0 | 0 | 0 | 0 | 0 | 0 | 0 | 0 | 0 | 0 | 0
2600 | 0 | 0 | 0 | 0 | 0 | 0 | 0 | 0 | 0 | 0 | 0
2800 | 0 | 0 | 0 | 0 | 0 | 0 | 0 | 0 | 0 | 0 | 0
3000 | 0 | 0 | 0 | 0 | 0 | 0 | 0 | 0 | 0 | 0 | 0
E0076 | Post Quantity, Boost Multiplier, RPM Axis
. | Value (RPM)
1 | 600
2 | 800
3 | 1000
4 | 1200
5 | 1400
6 | 1600
7 | 1800
8 | 2000
9 | 2200
10 | 2400
11 | 2600
12 | 2800
13 | 3000
E0077 | Post Quantity, Boost Multiplier, Boost Axis
. | Value (PSI)
1 | 0
2 | 4.9141
3 | 9.8203
4 | 14.7344
5 | 19.6484
6 | 24.5547
7 | 29.4687
8 | 34.3828
9 | 39.2891
10 | 44.2031
11 | 49.1172
E0078 | Post Quantity, Boost Multiplier
mm3
RPM | 0 | 33.9 | 67.7 | 101.6 | 135.5 | 169.3 | 203.2 | 237.1 | 270.9 | 304.8 | 338.7
600 | 0 | 0 | 0 | 0 | 0 | 0 | 0 | 0 | 0 | 0 | 0
800 | 0 | 0 | 0 | 0 | 0 | 0 | 0 | 0 | 0 | 0 | 0
1000 | 0 | 0 | 0 | 0 | 0 | 0 | 0 | 0 | 0 | 0 | 0
1200 | 0 | 0 | 0 | 0 | 0 | 0 | 0 | 0 | 0 | 0 | 0
1400 | 0 | 0 | 0 | 0 | 0 | 0 | 0 | 0 | 0 | 0 | 0
1600 | 0 | 0 | 0 | 0 | 0 | 0 | 0 | 0 | 0 | 0 | 0
1800 | 0 | 0 | 0 | 0 | 0 | 0 | 0 | 0 | 0 | 0 | 0
2000 | 0 | 0 | 0 | 0 | 0 | 0 | 0 | 0 | 0 | 0 | 0
2200 | 0 | 0 | 0 | 0 | 0 | 0 | 0 | 0 | 0 | 0 | 0
2400 | 0 | 0 | 0 | 0 | 0 | 0 | 0 | 0 | 0 | 0 | 0
2600 | 0 | 0 | 0 | 0 | 0 | 0 | 0 | 0 | 0 | 0 | 0
2800 | 0 | 0 | 0 | 0 | 0 | 0 | 0 | 0 | 0 | 0 | 0
3000 | 0 | 0 | 0 | 0 | 0 | 0 | 0 | 0 | 0 | 0 | 0
D0506 | Post Injection Pulse Fuel Axis
. | Value (mm3)
1 | 0
2 | 1.019
3 | 1.9701
4 | 5.0272
5 | 8.0163
6 | 12.0245
7 | 15.0136
8 | 19.9728
9 | 25
10 | 30.0272
11 | 44.9728
D0507 | Post Injection Pulse Fuel Pressure Axis
. | Value (MPa)
1 | 8.9792
2 | 14.9816
3 | 20.008
4 | 24.9856
5 | 30.012
6 | 40.016
7 | 50.02
8 | 99.9912
9 | 160.0152
D0508 | Post Injection Pulse
Fuel Pressure .
mm3 | 9 | 15 | 20 | 25 | 30 | 40 | 50 | 100 | 160
0 | 0 | 0 | 0 | 0 | 0 | 0 | 0 | 0 | 0
1 | 0 | 590 | 407.2 | 287.2 | 259.2 | 160 | 160 | 160 | 160
2 | 0 | 784 | 513.2 | 378 | 333.2 | 264 | 213.2 | 160 | 160
5 | 0 | 1092 | 732 | 581.2 | 482 | 373.2 | 312 | 227.2 | 213.2
8 | 0 | 1289.2 | 883.2 | 704 | 595.2 | 457.2 | 383.2 | 261.2 | 231.2
12 | 0 | 1496 | 1050 | 837.2 | 712 | 560 | 460 | 315.2 | 258
15 | 0 | 1615.2 | 1159.2 | 929.2 | 790 | 621.2 | 526 | 348 | 280
20 | 0 | 1819.2 | 1323.2 | 1063.2 | 911.2 | 720 | 604 | 381.2 | 329.2
25 | 0 | 2038 | 1477.2 | 1195.2 | 1023.2 | 817.2 | 690 | 424 | 364
30 | 0 | 2244 | 1646 | 1359.2 | 1165.2 | 935.2 | 775.2 | 486 | 386
45 | 0 | 2937.2 | 2314 | 1954 | 1728 | 1420 | 1226 | 737.2 | 481.2
F0500 | Fuel Limiter, Boost, Pressure Axis
. | Value (PSI)
1 | 0
2 | 0.49219
3 | 0.98438
4 | 1.4766
5 | 2.4531
6 | 4.9141
7 | 7.3672
8 | 9.8203
9 | 14.7344
10 | 19.6484
11 | 21.6094
12 | 28.9766
13 | 30.4531
14 | 32.4141
F0501 | Fuel Limiter, Boost, RPM Axis
. | Value (RPM)
1 | 475
2 | 500
3 | 650
4 | 750
5 | 1000
6 | 1200
7 | 1300
8 | 1400
9 | 1600
10 | 1800
11 | 2000
12 | 2200
13 | 2400
14 | 2500
15 | 2600
16 | 2700
17 | 2800
18 | 3000
19 | 3250
20 | 3800
21 | 4200
F0515 | Fuel Limiter, Barometric, RPM Axis
. | Value (RPM)
1 | 600
2 | 650
3 | 700
4 | 800
5 | 900
6 | 1000
7 | 1200
8 | 1380
9 | 1600
10 | 1800
11 | 2000
12 | 2200
13 | 2400
14 | 2600
15 | 2800
16 | 2900
17 | 3000
18 | 3200
19 | 3250
20 | 3600
21 | 4000
F0516 | Fuel Limiter, Barometric, Barometric Axis
. | Value (PSI)
1 | 0
2 | 9.3281
3 | 10.5078
4 | 11.7891
5 | 13.2109
6 | 14.4922
F0502 | Fuel Limiter, Boost
PSI
RPM | 0 | 0.5 | 1 | 1.5 | 2.5 | 4.9 | 7.4 | 9.8 | 14.7 | 19.6 | 21.6 | 29 | 30.5 | 32.4
475 | 0 | 0 | 0 | 0 | 0 | 0 | 0 | 0 | 0 | 0 | 0 | 0 | 0 | 0
500 | 62.9755 | 72.4185 | 77.3098 | 85.1902 | 99.5924 | 99.5924 | 99.5924 | 99.5924 | 99.5924 | 99.5924 | 99.5924 | 144.9728 | 144.9728 | 144.9728
650 | 59.9864 | 69.9728 | 83.0163 | 89.606 | 97.4864 | 108.0163 | 116.9837 | 124.7962 | 130.0272 | 144.9728 | 144.9728 | 144.9728 | 144.9728 | 144.9728
750 | 55.9783 | 69.9728 | 72.0109 | 83.0163 | 100 | 108.4918 | 116.712 | 123.0978 | 130.0272 | 144.9728 | 144.9728 | 144.9728 | 144.9728 | 144.9728
1000 | 55.0272 | 69.9728 | 70.9918 | 75 | 90.0136 | 105.0272 | 119.0217 | 130.9103 | 130.0272 | 144.9728 | 144.9728 | 144.9728 | 144.9728 | 144.9728
1200 | 55.0272 | 69.9728 | 70.9918 | 72.0109 | 76.9701 | 94.9728 | 109.9864 | 119.6332 | 132.1332 | 140.4212 | 144.9728 | 144.9728 | 144.9728 | 144.9728
1300 | 55.0272 | 62.9755 | 72.0109 | 72.0109 | 76.019 | 91.0326 | 105.0272 | 119.9728 | 130.0272 | 139.1984 | 144.9728 | 144.9728 | 144.9728 | 144.9728
1400 | 55.0272 | 62.9755 | 70.9918 | 73.981 | 75 | 87.9755 | 100 | 113.9946 | 127.9891 | 139.6739 | 144.9728 | 144.9728 | 144.9728 | 144.9728
1600 | 55.0272 | 62.9755 | 70.9918 | 72.0109 | 73.0299 | 84.9864 | 94.9728 | 111.0054 | 122.0109 | 137.9755 | 144.9728 | 144.9728 | 144.9728 | 144.9728
1800 | 55.0272 | 62.0245 | 68.0027 | 69.9728 | 75 | 83.0163 | 91.9837 | 101.9701 | 119.0217 | 129.0082 | 144.9728 | 144.9728 | 144.9728 | 144.9728
2000 | 49.7962 | 52.9891 | 59.9864 | 65.0136 | 69.9728 | 81.9973 | 91.0326 | 101.019 | 116.0326 | 125.8832 | 144.9728 | 144.9728 | 144.9728 | 144.9728
2200 | 48.2337 | 50.6114 | 54.4158 | 57.269 | 66.9837 | 80.0272 | 90.0136 | 100 | 113.9946 | 124.9321 | 144.9728 | 144.9728 | 144.9728 | 144.9728
2400 | 45.3804 | 48.7092 | 53.8043 | 57.269 | 62.5679 | 75 | 87.9755 | 97.0109 | 112.5 | 123.981 | 144.9728 | 144.9728 | 144.9728 | 144.9728
2500 | 43.8179 | 45.9239 | 52.1739 | 54.6875 | 60.5299 | 68.0707 | 83.0163 | 94.9728 | 112.0245 | 123.5054 | 144.9728 | 144.9728 | 144.9728 | 144.9728
2600 | 44.4293 | 44.4293 | 49.1168 | 52.7174 | 58.0163 | 66.5761 | 76.019 | 87.9755 | 111.0054 | 123.0299 | 144.9728 | 144.9728 | 144.9728 | 144.9728
2700 | 44.769 | 44.769 | 46.8071 | 48.5734 | 53.8043 | 63.7908 | 74.1848 | 83.6957 | 105.9783 | 122.4864 | 144.9728 | 144.9728 | 144.9728 | 144.9728
2800 | 45.3804 | 45.3804 | 46.1277 | 46.875 | 50 | 57.1332 | 68.4783 | 79.4837 | 101.9701 | 120.9239 | 144.9728 | 144.9728 | 144.9728 | 144.9728
3000 | 45.3125 | 45.3125 | 45.3125 | 45.3125 | 47.6223 | 53.8043 | 66.1685 | 76.087 | 95.5842 | 115.0136 | 144.9728 | 144.9728 | 144.9728 | 144.9728
3250 | 45.5163 | 45.5163 | 45.5163 | 45.5163 | 45.5163 | 45.5163 | 54.0082 | 74.5924 | 94.9728 | 111.0054 | 144.9728 | 144.9728 | 144.9728 | 144.9728
3800 | 44.9728 | 44.9728 | 44.9728 | 44.9728 | 44.9728 | 44.9728 | 50.4755 | 72.6902 | 84.9864 | 91.9837 | 101.2908 | 101.2908 | 101.2908 | 144.9728
4200 | 44.9728 | 44.9728 | 44.9728 | 44.9728 | 44.9728 | 44.9728 | 69.4973 | 72.6902 | 83.9674 | 91.9837 | 70.1766 | 70.1766 | 70.1766 | 70.1766
F0519 | Fuel Limiter, Barometric, Table 1
PSI
RPM | 0 | 9.3 | 10.5 | 11.8 | 13.2 | 14.5
600 | 144.9728 | 144.9728 | 144.9728 | 144.9728 | 144.9728 | 144.9728
650 | 144.9728 | 144.9728 | 144.9728 | 144.9728 | 144.9728 | 144.9728
700 | 144.9728 | 144.9728 | 144.9728 | 144.9728 | 144.9728 | 144.9728
800 | 144.9728 | 144.9728 | 144.9728 | 144.9728 | 144.9728 | 144.9728
900 | 144.9728 | 144.9728 | 144.9728 | 144.9728 | 144.9728 | 144.9728
1000 | 144.9728 | 144.9728 | 144.9728 | 144.9728 | 144.9728 | 144.9728
1200 | 144.9728 | 144.9728 | 144.9728 | 144.9728 | 144.9728 | 144.9728
1380 | 144.9728 | 144.9728 | 144.9728 | 144.9728 | 144.9728 | 144.9728
1600 | 122.0109 | 122.0109 | 122.0109 | 122.0109 | 122.0109 | 122.0109
1800 | 113.9946 | 112.5 | 116.5082 | 118.0027 | 121.6712 | 122.2826
2000 | 104.0082 | 108.8995 | 111.0054 | 115.0136 | 117.5951 | 119.6332
2200 | 91.0326 | 103.125 | 106.1821 | 112.9755 | 117.1875 | 119.4973
2400 | 80.9783 | 97.4864 | 100.2038 | 105.0272 | 106.1141 | 110.3261
2600 | 75.4755 | 97.0788 | 95.9918 | 98.7092 | 102.9212 | 105.0272
2800 | 70.3804 | 95.5163 | 97.0109 | 93.4783 | 98.0299 | 101.019
2900 | 67.3234 | 98.981 | 101.2908 | 90.6929 | 94.9728 | 106.9973
3000 | 64.1304 | 96.875 | 94.9728 | 91.9837 | 98.0299 | 110.5978
3200 | 59.5109 | 76.019 | 79.4158 | 87.0245 | 92.1875 | 95.1087
3250 | 57.6766 | 77.3098 | 80.9783 | 84.9864 | 87.9755 | 90.0136
3600 | 57.6766 | 72.0109 | 72.0109 | 72.0109 | 72.0109 | 72.0109
4000 | 0 | 0 | 0 | 0 | 0 | 0
F0517 | Fuel Limiter, Barometric, Table 2
PSI
RPM | 0 | 9.3 | 10.5 | 11.8 | 13.2 | 14.5
600 | 144.9728 | 144.9728 | 144.9728 | 144.9728 | 144.9728 | 144.9728
650 | 144.9728 | 144.9728 | 144.9728 | 144.9728 | 144.9728 | 144.9728
700 | 144.9728 | 144.9728 | 144.9728 | 144.9728 | 144.9728 | 144.9728
800 | 144.9728 | 144.9728 | 144.9728 | 144.9728 | 144.9728 | 144.9728
900 | 144.9728 | 144.9728 | 144.9728 | 144.9728 | 144.9728 | 144.9728
1000 | 144.9728 | 144.9728 | 144.9728 | 144.9728 | 144.9728 | 144.9728
1200 | 144.9728 | 144.9728 | 144.9728 | 144.9728 | 144.9728 | 144.9728
1380 | 144.9728 | 144.9728 | 144.9728 | 144.9728 | 144.9728 | 144.9728
1600 | 122.0109 | 144.9728 | 144.9728 | 144.9728 | 144.9728 | 144.9728
1800 | 113.9946 | 144.9728 | 144.9728 | 144.9728 | 144.9728 | 144.9728
2000 | 104.0082 | 144.9728 | 144.9728 | 144.9728 | 144.9728 | 144.9728
2200 | 91.0326 | 144.9728 | 144.9728 | 144.9728 | 144.9728 | 144.9728
2400 | 80.9783 | 144.9728 | 144.9728 | 144.9728 | 144.9728 | 144.9728
2600 | 75.4755 | 144.9728 | 144.9728 | 144.9728 | 144.9728 | 144.9728
2800 | 70.3804 | 144.9728 | 144.9728 | 144.9728 | 144.9728 | 144.9728
2900 | 67.3234 | 144.9728 | 144.9728 | 144.9728 | 144.9728 | 144.9728
3000 | 64.1304 | 144.9728 | 144.9728 | 144.9728 | 144.9728 | 144.9728
3200 | 59.5109 | 144.9728 | 144.9728 | 144.9728 | 144.9728 | 144.9728
3250 | 57.6766 | 144.9728 | 144.9728 | 144.9728 | 144.9728 | 144.9728
3600 | 57.6766 | 144.9728 | 144.9728 | 144.9728 | 144.9728 | 144.9728
4000 | 0 | 144.9728 | 144.9728 | 144.9728 | 144.9728 | 144.9728
F0518 | Fuel Limiter, Barometric, Table 3
PSI
RPM | 0 | 9.3 | 10.5 | 11.8 | 13.2 | 14.5
600 | 144.9728 | 144.9728 | 144.9728 | 144.9728 | 144.9728 | 144.9728
650 | 144.9728 | 144.9728 | 144.9728 | 144.9728 | 144.9728 | 144.9728
700 | 144.9728 | 144.9728 | 144.9728 | 144.9728 | 144.9728 | 144.9728
800 | 144.9728 | 144.9728 | 144.9728 | 144.9728 | 144.9728 | 144.9728
900 | 144.9728 | 144.9728 | 144.9728 | 144.9728 | 144.9728 | 144.9728
1000 | 144.9728 | 144.9728 | 144.9728 | 144.9728 | 144.9728 | 144.9728
1200 | 144.9728 | 144.9728 | 144.9728 | 144.9728 | 144.9728 | 144.9728
1380 | 144.9728 | 144.9728 | 144.9728 | 144.9728 | 144.9728 | 144.9728
1600 | 122.0109 | 144.9728 | 144.9728 | 144.9728 | 144.9728 | 144.9728
1800 | 113.9946 | 144.9728 | 144.9728 | 144.9728 | 144.9728 | 144.9728
2000 | 104.0082 | 144.9728 | 144.9728 | 144.9728 | 144.9728 | 144.9728
2200 | 91.0326 | 144.9728 | 144.9728 | 144.9728 | 144.9728 | 144.9728
2400 | 80.9783 | 144.9728 | 144.9728 | 144.9728 | 144.9728 | 144.9728
2600 | 75.4755 | 144.9728 | 144.9728 | 144.9728 | 144.9728 | 144.9728
2800 | 70.3804 | 144.9728 | 144.9728 | 144.9728 | 144.9728 | 144.9728
2900 | 67.3234 | 144.9728 | 144.9728 | 144.9728 | 144.9728 | 144.9728
3000 | 64.1304 | 144.9728 | 144.9728 | 144.9728 | 144.9728 | 144.9728
3200 | 59.5109 | 144.9728 | 144.9728 | 144.9728 | 144.9728 | 144.9728
3250 | 57.6766 | 144.9728 | 144.9728 | 144.9728 | 144.9728 | 144.9728
3600 | 57.6766 | 144.9728 | 144.9728 | 144.9728 | 144.9728 | 144.9728
4000 | 0 | 144.9728 | 144.9728 | 144.9728 | 144.9728 | 144.9728
E2541 | Fuel Limiter, RPM Axis
. | Value (RPM)
1 | 750
2 | 800
3 | 900
4 | 1000
5 | 1200
6 | 1400
7 | 1600
8 | 1800
9 | 2000
10 | 2200
11 | 2400
12 | 2600
13 | 2700
14 | 2800
15 | 2900
16 | 3000
17 | 3200
18 | 3600
19 | 4000
E2542 | Fuel Limiter, Density Axis
. | Value (lbm/ft3)
1 | 0.044983
2 | 0.047974
3 | 0.049988
4 | 0.052002
5 | 0.054993
6 | 0.057007
7 | 0.059998
8 | 0.062012
9 | 0.099976
10 | 0.099976
11 | 0.099976
12 | 0.099976
13 | 0.099976
14 | 0.099976
15 | 0.099976
16 | 0.099976
E2543 | Fuel Limiter, Density
lbm/ft3
RPM | 0.04498 | 0.04797 | 0.04999 | 0.052 | 0.05499 | 0.05701 | 0.06 | 0.06201 | 0.09998 | 0.09998 | 0.09998 | 0.09998 | 0.09998 | 0.09998 | 0.09998 | 0.09998
750 | 69.9728 | 69.9728 | 69.9728 | 69.9728 | 69.9728 | 73.2337 | 83.0163 | 94.9728 | 144.9728 | 144.9728 | 144.9728 | 144.9728 | 144.9728 | 144.9728 | 144.9728 | 144.9728
800 | 69.9728 | 69.9728 | 69.9728 | 69.9728 | 69.9728 | 73.2337 | 83.0163 | 97.0109 | 144.9728 | 144.9728 | 144.9728 | 144.9728 | 144.9728 | 144.9728 | 144.9728 | 144.9728
900 | 69.9728 | 69.9728 | 69.9728 | 69.9728 | 75 | 76.9701 | 84.9864 | 104.0082 | 144.9728 | 144.9728 | 144.9728 | 144.9728 | 144.9728 | 144.9728 | 144.9728 | 144.9728
1000 | 68.0027 | 68.0027 | 68.0027 | 68.0027 | 76.9701 | 84.9864 | 84.9864 | 101.9701 | 144.9728 | 144.9728 | 144.9728 | 144.9728 | 144.9728 | 144.9728 | 144.9728 | 144.9728
1200 | 76.9701 | 81.9973 | 83.0163 | 84.9864 | 95.9918 | 95.9918 | 101.4946 | 111.0054 | 144.9728 | 144.9728 | 144.9728 | 144.9728 | 144.9728 | 144.9728 | 144.9728 | 144.9728
1400 | 98.0299 | 98.0299 | 100 | 102.9891 | 106.9973 | 106.9973 | 112.4321 | 112.4321 | 144.9728 | 144.9728 | 144.9728 | 144.9728 | 144.9728 | 144.9728 | 144.9728 | 144.9728
1600 | 119.6332 | 121.0598 | 123.0299 | 123.0299 | 123.0299 | 123.0299 | 123.0299 | 123.0299 | 144.9728 | 144.9728 | 144.9728 | 144.9728 | 144.9728 | 144.9728 | 144.9728 | 144.9728
1800 | 118.75 | 126.019 | 126.019 | 126.019 | 126.019 | 126.019 | 126.019 | 126.019 | 144.9728 | 144.9728 | 144.9728 | 144.9728 | 144.9728 | 144.9728 | 144.9728 | 144.9728
2000 | 121.7391 | 125.5435 | 126.2908 | 126.9701 | 130.9783 | 130.9783 | 130.9783 | 130.9783 | 144.9728 | 144.9728 | 144.9728 | 144.9728 | 144.9728 | 144.9728 | 144.9728 | 144.9728
2200 | 120.788 | 128.2609 | 131.5897 | 134.9864 | 137.0245 | 137.0245 | 137.0245 | 137.0245 | 144.9728 | 144.9728 | 144.9728 | 144.9728 | 144.9728 | 144.9728 | 144.9728 | 144.9728
2400 | 112.5 | 119.0217 | 122.0109 | 125 | 137.0245 | 137.0245 | 137.0245 | 137.0245 | 144.9728 | 144.9728 | 144.9728 | 144.9728 | 144.9728 | 144.9728 | 144.9728 | 144.9728
2600 | 110.1902 | 113.9946 | 117.9348 | 121.9429 | 136.0054 | 137.9755 | 137.9755 | 137.9755 | 144.9728 | 144.9728 | 144.9728 | 144.9728 | 144.9728 | 144.9728 | 144.9728 | 144.9728
2700 | 105.7065 | 110.7337 | 117.5272 | 122.0109 | 133.9674 | 140.0136 | 140.0136 | 140.0136 | 144.9728 | 144.9728 | 144.9728 | 144.9728 | 144.9728 | 144.9728 | 144.9728 | 144.9728
2800 | 101.2228 | 107.4049 | 117.0516 | 122.0109 | 133.0163 | 142.5272 | 142.5272 | 142.5272 | 144.9728 | 144.9728 | 144.9728 | 144.9728 | 144.9728 | 144.9728 | 144.9728 | 144.9728
2900 | 98.981 | 107.4728 | 116.0326 | 122.0109 | 133.0163 | 137.0245 | 141.9837 | 141.9837 | 144.9728 | 144.9728 | 144.9728 | 144.9728 | 144.9728 | 144.9728 | 144.9728 | 144.9728
3000 | 95.7201 | 102.9891 | 108.9674 | 114.9457 | 119.9728 | 122.0109 | 131.5217 | 131.5217 | 144.9728 | 144.9728 | 144.9728 | 144.9728 | 144.9728 | 144.9728 | 144.9728 | 144.9728
3200 | 79.7554 | 93.0027 | 93.8179 | 94.7011 | 100 | 101.019 | 102.9891 | 102.9891 | 102.9891 | 102.9891 | 102.9891 | 102.9891 | 102.9891 | 102.9891 | 102.9891 | 102.9891
3600 | 70.9918 | 70.9918 | 70.9918 | 70.9918 | 70.9918 | 70.9918 | 70.9918 | 70.9918 | 69.9728 | 69.9728 | 69.9728 | 69.9728 | 69.9728 | 69.9728 | 69.9728 | 69.9728
4000 | 0 | 0 | 0 | 0 | 0 | 0 | 0 | 0 | 0 | 0 | 0 | 0 | 0 | 0 | 0 | 0
B1250 | Fuel Limiter, Table Selection, RPM Axis
. | Value (RPM)
1 | 1450
2 | 1500
3 | 1600
4 | 1700
5 | 1800
6 | 1900
7 | 2000
8 | 2100
9 | 2200
10 | 2600
11 | 2700
12 | 2800
13 | 2900
14 | 2925
B1251 | Fuel Limiter, Table Selection, Air Density Axis
. | Value (Factor)
1 | 0
2 | 1
3 | 2
4 | 3
5 | 3.99
B1252 | Fuel Limiter, Table Selection
Base Table
RPM | 0 | 1 | 2 | 3 | 3.99
1450 | 113.519 | 113.587 | 113.587 | 113.587 | 113.587
1500 | 116.0326 | 114.1984 | 113.519 | 113.519 | 113.519
1600 | 119.0897 | 116.5761 | 118.0707 | 118.0707 | 118.0707
1700 | 115.0136 | 114.8777 | 116.0326 | 116.0326 | 116.0326
1800 | 118.8179 | 118.0707 | 119.4973 | 119.4973 | 119.4973
1900 | 122.6223 | 120.3804 | 122.6223 | 122.6223 | 122.6223
2000 | 126.4946 | 122.6223 | 125 | 125 | 125
2100 | 129.4158 | 128.5326 | 129.4158 | 129.4158 | 129.4158
2200 | 130.9103 | 130.3668 | 130.9103 | 130.9103 | 130.9103
2600 | 131.1821 | 131.1821 | 131.1821 | 131.1821 | 131.1821
2700 | 133.288 | 133.288 | 133.288 | 133.288 | 133.288
2800 | 134.7147 | 134.7147 | 134.7147 | 134.7147 | 134.7147
2900 | 135.1223 | 135.1223 | 135.1223 | 135.1223 | 135.1223
2925 | 135.8696 | 135.8696 | 135.8696 | 135.8696 | 135.8696
E2535 | Fuel Limiter, RPM Tables, RPM Axis
. | Value (RPM)
1 | 750
2 | 800
3 | 900
4 | 1000
5 | 1200
6 | 1380
7 | 1600
8 | 1700
9 | 1800
10 | 1900
11 | 2000
12 | 2100
13 | 2200
14 | 2600
15 | 2700
16 | 2800
17 | 2900
18 | 3000
19 | 3100
20 | 3220
21 | 3600
E2536 | Fuel Limiter, Table Selection 2
Base Table
RPM | 0 | 1 | 2 | 3 | 4
750 | 88.519 | 88.519 | 69.9728 | 69.9728 | 69.9728
800 | 92.7989 | 92.7989 | 69.9728 | 69.9728 | 69.9728
900 | 100.4755 | 100.4755 | 69.9728 | 69.9728 | 69.9728
1000 | 101.9701 | 101.9701 | 68.0027 | 68.0027 | 68.0027
1200 | 109.9185 | 109.9185 | 84.9864 | 81.9973 | 76.9701
1380 | 112.1603 | 111.8207 | 101.2228 | 96.3995 | 95.9239
1600 | 121.4674 | 119.9049 | 120.788 | 121.0598 | 119.6332
1700 | 123.0299 | 120.7201 | 122.894 | 123.0299 | 118.6821
1800 | 125.4076 | 122.2826 | 125 | 125 | 117.731
1900 | 128.1929 | 123.7092 | 125.4755 | 124.7962 | 119.2255
2000 | 130.0272 | 126.7663 | 126.019 | 124.5245 | 120.7201
2100 | 134.5109 | 133.8315 | 130.0272 | 125.8832 | 120.3125
2200 | 136.2092 | 134.9864 | 133.9674 | 127.2418 | 119.837
2600 | 136.6848 | 134.5109 | 120.9918 | 112.9755 | 109.1712
2700 | 138.1793 | 136.0054 | 123.3016 | 109.7147 | 104.6875
2800 | 141.4402 | 140.4212 | 125.6793 | 106.3859 | 100.2038
2900 | 141.1005 | 141.1005 | 123.5054 | 106.5217 | 98.0299
3000 | 130.3668 | 130.231 | 113.9946 | 101.9701 | 94.7011
3100 | 117.5272 | 117.5272 | 104.7554 | 97.4864 | 87.5
3220 | 98.0299 | 98.0299 | 93.4783 | 91.9158 | 78.8043
3600 | 69.9728 | 69.9728 | 69.9728 | 69.9728 | 69.9728
F0520 | Fuel Limiter, Torque, RPM Axis
. | Value (RPM)
1 | 800
2 | 1000
3 | 1200
4 | 1400
5 | 1600
6 | 1700
7 | 1800
8 | 1900
9 | 2000
10 | 2100
11 | 2200
12 | 2300
13 | 2400
14 | 2500
15 | 2600
16 | 2700
17 | 2800
18 | 2900
19 | 3000
20 | 3200
21 | 3500
F0521 | Fuel Limiter, Torque, Factor Axis
. | Value (Factor)
1 | 0
2 | 1
3 | 2
4 | 3
5 | 3.9999
F0522 | Fuel Limiter, Torque
Base Table
RPM | 0 | 1 | 2 | 3 | 3.9999
800 | 385.2578 | 385.2578 | 300.2009 | 295.1975 | 290.1942
1000 | 441.2953 | 441.2953 | 270.1808 | 265.1774 | 260.1741
1200 | 497.3328 | 497.3328 | 365.2444 | 338.2263 | 300.2009
1400 | 555.3716 | 555.3716 | 477.3194 | 445.298 | 420.2812
1600 | 600.4017 | 600.4017 | 588.3937 | 584.391 | 558.3736
1700 | 600.4017 | 600.4017 | 577.3863 | 571.3823 | 531.3555
1800 | 599.4011 | 599.4011 | 598.4004 | 598.4004 | 528.3535
1900 | 598.4004 | 598.4004 | 598.4004 | 596.3991 | 538.3602
2000 | 597.3997 | 597.3997 | 589.3944 | 586.3924 | 535.3582
2100 | 596.3991 | 596.3991 | 582.3897 | 571.3823 | 526.3522
2200 | 595.3984 | 595.3984 | 581.389 | 570.3817 | 525.3515
2300 | 595.3984 | 595.3984 | 595.3984 | 572.383 | 510.3415
2400 | 594.3977 | 594.3977 | 576.3857 | 542.3629 | 484.3241
2500 | 593.3971 | 593.3971 | 547.3663 | 509.3408 | 467.3127
2600 | 592.3964 | 592.3964 | 525.3515 | 478.3201 | 455.3047
2700 | 591.3957 | 591.3957 | 509.3408 | 456.3053 | 423.2832
2800 | 590.395 | 590.395 | 500.3348 | 428.2866 | 388.2598
2900 | 589.3944 | 589.3944 | 487.3261 | 413.2765 | 356.2384
3000 | 491.3288 | 491.3288 | 440.2946 | 392.2625 | 348.233
3200 | 295.1975 | 295.1975 | 328.2196 | 307.2056 | 247.1654
3500 | 1.0007 | 1.0007 | 1.0007 | 1.0007 | 1.0007
B7510 | Fuel Limiter, Low Fuel Pressure, RPM Axis
. | Value (RPM)
1 | 1800
2 | 2000
3 | 2200
4 | 2400
5 | 2600
6 | 2700
7 | 2800
8 | 2900
9 | 3000
10 | 3100
11 | 3200
12 | 3300
13 | 3400
14 | 3500
B7511 | Fuel Limiter, Low Fuel Pressure
RPM | Value (mm3)
1800 | 126.019
2000 | 122.0109
2200 | 113.9946
2400 | 102.9891
2600 | 94.9728
2700 | 87.9755
2800 | 86.0054
2900 | 76.019
3000 | 76.019
3100 | 76.019
3200 | 76.019
3300 | 76.019
3400 | 76.019
3500 | 76.019
E2565 | Equivalence Ratio Limit, RPM Axis
. | Value (RPM)
1 | 1400
2 | 1500
3 | 1600
4 | 1700
5 | 1800
6 | 1900
7 | 2000
8 | 2100
9 | 2200
10 | 2300
11 | 2400
12 | 2500
13 | 2600
14 | 2700
15 | 2800
16 | 2900
17 | 3000
18 | 3100
19 | 3200
E2566 | Equivalence Ratio Limit, Fuel Axis
. | Value (mm3)
1 | 0
2 | 9.9864
3 | 19.9728
4 | 30.0272
5 | 40.0136
6 | 50
7 | 59.9864
8 | 69.9728
9 | 80.0272
10 | 90.0136
11 | 100
12 | 109.9864
13 | 119.9728
14 | 130.0272
15 | 140.0136
16 | 150
E2567 | Equivalence Ratio Limit
mm3
RPM | 0 | 10 | 20 | 30 | 40 | 50 | 60 | 70 | 80 | 90 | 100 | 110 | 120 | 130 | 140 | 150
1400 | 2 | 2 | 2 | 2 | 2 | 2 | 1 | 0.89062 | 0.98438 | 0.97656 | 0.92969 | 0.9375 | 0.9375 | 0.9375 | 0.9375 | 0.9375
1500 | 2 | 2 | 2 | 2 | 2 | 2 | 1 | 0.86719 | 0.95312 | 0.96094 | 0.9375 | 0.91406 | 0.91406 | 0.91406 | 0.91406 | 0.91406
1600 | 2 | 2 | 2 | 2 | 2 | 2 | 1 | 0.85938 | 0.9375 | 0.92188 | 0.89844 | 0.88281 | 0.84375 | 0.84375 | 0.84375 | 0.84375
1700 | 2 | 2 | 2 | 2 | 2 | 2 | 1 | 0.83594 | 0.85938 | 0.92188 | 0.875 | 0.83594 | 0.78906 | 0.78906 | 0.78906 | 0.78906
1800 | 2 | 2 | 2 | 2 | 2 | 2 | 1 | 0.82031 | 0.92188 | 0.82812 | 0.8125 | 0.8125 | 0.77344 | 0.77344 | 0.77344 | 0.77344
1900 | 2 | 2 | 2 | 2 | 2 | 2 | 1 | 0.80469 | 0.84375 | 0.8125 | 0.78125 | 0.78906 | 0.75781 | 0.75781 | 0.75781 | 0.75781
2000 | 2 | 2 | 2 | 2 | 2 | 2 | 1 | 0.79688 | 0.83594 | 0.79688 | 0.76562 | 0.76562 | 0.75 | 0.75 | 0.75 | 0.75
2100 | 2 | 2 | 2 | 2 | 2 | 2 | 1 | 0.78125 | 0.80469 | 0.77344 | 0.75781 | 0.75 | 0.71875 | 0.74219 | 0.74219 | 0.74219
2200 | 2 | 2 | 2 | 2 | 2 | 2 | 1 | 0.75781 | 0.77344 | 0.74219 | 0.73438 | 0.71875 | 0.71094 | 0.71094 | 0.71094 | 0.71094
2300 | 2 | 2 | 2 | 2 | 2 | 2 | 1 | 0.73438 | 0.73438 | 0.71875 | 0.71094 | 0.70312 | 0.70312 | 0.70312 | 0.70312 | 0.70312
2400 | 2 | 2 | 2 | 2 | 2 | 2 | 1 | 0.71875 | 0.71875 | 0.69531 | 0.70312 | 0.69531 | 0.71094 | 0.70312 | 0.70312 | 0.70312
2500 | 2 | 2 | 2 | 2 | 2 | 2 | 1 | 0.70312 | 0.70312 | 0.69531 | 0.69531 | 0.6875 | 0.72656 | 0.73438 | 0.73438 | 0.73438
2600 | 2 | 2 | 2 | 2 | 2 | 2 | 1 | 0.6875 | 0.71094 | 0.69531 | 0.6875 | 0.6875 | 0.71875 | 0.72656 | 0.72656 | 0.72656
2700 | 2 | 2 | 2 | 2 | 2 | 2 | 1 | 0.67969 | 0.71094 | 0.71094 | 0.70312 | 0.69531 | 0.71875 | 0.71875 | 0.71875 | 0.71875
2800 | 2 | 2 | 2 | 2 | 2 | 2 | 1 | 0.67188 | 0.71875 | 0.71875 | 0.70312 | 0.6875 | 0.64062 | 0.71875 | 0.71875 | 0.71875
2900 | 2 | 2 | 2 | 2 | 2 | 2 | 1 | 0.66406 | 0.69531 | 0.70312 | 0.70312 | 0.67969 | 0.73438 | 0.73438 | 0.73438 | 0.73438
3000 | 2 | 2 | 2 | 2 | 2 | 2 | 1 | 0.64844 | 0.67188 | 0.70312 | 0.71875 | 0.69531 | 0.69531 | 0.69531 | 0.69531 | 0.69531
3100 | 2 | 2 | 2 | 2 | 2 | 2 | 1 | 0.64062 | 0.67188 | 0.69531 | 0.69531 | 0.66406 | 0.66406 | 0.66406 | 0.66406 | 0.66406
3200 | 2 | 2 | 2 | 2 | 2 | 2 | 1 | 0.65625 | 0.66406 | 0.67969 | 0.67188 | 0.65625 | 0.65625 | 0.65625 | 0.65625 | 0.65625
F1294 | Disabled |  | Brake Torque Management Option
E2525 | Timing, Base Table, Fuel Axis
. | Value (mm3)
1 | 0
2 | 9.9864
3 | 19.9728
4 | 30.0272
5 | 44.9728
6 | 55.0272
7 | 65.0136
8 | 75
9 | 84.9864
10 | 94.9728
11 | 109.9864
12 | 119.9728
13 | 125
14 | 130.0272
15 | 134.9864
16 | 140.0136
E2526 | Timing, Base Table, RPM Axis
. | Value (RPM)
1 | 620
2 | 650
3 | 800
4 | 1000
5 | 1200
6 | 1400
7 | 1550
8 | 1700
9 | 1800
10 | 2000
11 | 2200
12 | 2400
13 | 2600
14 | 2800
15 | 2900
16 | 3000
17 | 3200
18 | 3300
19 | 3500
E2527 | Timing, Base Table 1, Fuel Axis
. | Value (mm3)
1 | 0
2 | 9.9864
3 | 19.9728
4 | 30.0272
5 | 44.9728
6 | 55.0272
7 | 65.0136
8 | 75
9 | 84.9864
10 | 94.9728
11 | 109.9864
12 | 119.9728
13 | 125
14 | 130.0272
15 | 134.9864
16 | 140.0136
E2528 | Timing, Base Table 1, RPM Axis
. | Value (RPM)
1 | 620
2 | 650
3 | 800
4 | 1000
5 | 1200
6 | 1400
7 | 1550
8 | 1700
9 | 1800
10 | 2000
11 | 2200
12 | 2400
13 | 2600
14 | 2800
15 | 2900
16 | 3000
17 | 3200
18 | 3300
19 | 3500
E2529 | Timing, Base Table 2, Fuel Axis
. | Value (mm3)
1 | 0
2 | 9.9864
3 | 19.9728
4 | 30.0272
5 | 44.9728
6 | 55.0272
7 | 65.0136
8 | 75
9 | 84.9864
10 | 94.9728
11 | 109.9864
12 | 119.9728
13 | 125
14 | 130.0272
15 | 134.9864
16 | 140.0136
E2530 | Timing, Base Table 2, RPM Axis
. | Value (RPM)
1 | 620
2 | 650
3 | 800
4 | 1000
5 | 1200
6 | 1400
7 | 1550
8 | 1700
9 | 1800
10 | 2000
11 | 2200
12 | 2400
13 | 2600
14 | 2800
15 | 2900
16 | 3000
17 | 3200
18 | 3300
19 | 3500
E2531 | Timing, Base Table 3, Fuel Axis
. | Value (mm3)
1 | 0
2 | 9.9864
3 | 19.9728
4 | 30.0272
5 | 44.9728
6 | 55.0272
7 | 65.0136
8 | 75
9 | 84.9864
10 | 94.9728
11 | 109.9864
12 | 119.9728
13 | 125
14 | 130.0272
15 | 134.9864
16 | 140.0136
E2532 | Timing, Base Table 3, RPM Axis
. | Value (RPM)
1 | 620
2 | 650
3 | 800
4 | 1000
5 | 1200
6 | 1400
7 | 1550
8 | 1700
9 | 1800
10 | 2000
11 | 2200
12 | 2400
13 | 2600
14 | 2800
15 | 2900
16 | 3000
17 | 3200
18 | 3300
19 | 3500
E2533 | Timing, Base Table 4, Fuel Axis
. | Value (mm3)
1 | 0
2 | 9.9864
3 | 19.9728
4 | 30.0272
5 | 44.9728
6 | 55.0272
7 | 65.0136
8 | 75
9 | 84.9864
10 | 94.9728
11 | 109.9864
12 | 119.9728
13 | 125
14 | 130.0272
15 | 134.9864
16 | 140.0136
E2534 | Timing, Base Table 4, RPM Axis
. | Value (RPM)
1 | 620
2 | 650
3 | 800
4 | 1000
5 | 1200
6 | 1400
7 | 1550
8 | 1700
9 | 1800
10 | 2000
11 | 2200
12 | 2400
13 | 2600
14 | 2800
15 | 2900
16 | 3000
17 | 3200
18 | 3300
19 | 3500
E2503 | Main Timing, Base Table
mm3
RPM | 0 | 10 | 20 | 30 | 45 | 55 | 65 | 75 | 85 | 95 | 110 | 120 | 125 | 130 | 135 | 140
620 | -3.0078 | -3.0078 | -3.0078 | -3.0078 | -5 | -8.8672 | -12.0312 | -12.0312 | -12.0312 | -12.0312 | -8.0469 | 0.039063 | 0.039063 | 0.039063 | 0.039063 | 0.039063
650 | -3.9453 | -4.5312 | -4.5312 | -5 | -8.5156 | -9.9219 | -11.0938 | -11.4453 | -12.2656 | -12.7344 | -12.7344 | -12.7344 | -12.7344 | -12.7344 | -12.7344 | -12.7344
800 | -3.9453 | -3.9453 | -3.9453 | -3.9453 | -6.9922 | -10.0391 | -10.7422 | -11.4453 | -12.2656 | -12.7344 | -12.7344 | -12.7344 | -12.7344 | -12.7344 | -12.7344 | -12.7344
1000 | 2.5 | 2.5 | 2.0312 | 0.97656 | -3.9453 | -8.9844 | -9.9219 | -10.0391 | -10.1562 | -10.3906 | -10.625 | -10.7422 | -10.8594 | -10.8594 | -10.9766 | -11.0938
1200 | 8.0078 | 7.8906 | 7.1875 | 4.9609 | -1.7188 | -5 | -6.5234 | -6.7578 | -6.7578 | -7.2266 | -7.9297 | -8.3984 | -8.6328 | -8.8672 | -8.9844 | -9.2188
1400 | 8.0078 | 7.8906 | 7.1875 | 6.9531 | 2.0312 | -2.5391 | -5 | -4.6484 | -4.6484 | -4.6484 | -4.1797 | -4.1797 | -4.2969 | -4.2969 | -4.2969 | -4.2969
1550 | 8.0078 | 7.8906 | 7.1875 | 6.9531 | 1.6797 | -0.3125 | -3.0078 | -4.7656 | -4.6484 | -4.4141 | -4.8828 | -5.4688 | -4.2969 | -4.2969 | -4.2969 | -4.2969
1700 | 8.0078 | 7.8906 | 8.4766 | 8.9453 | 4.0234 | -0.54688 | -1.4844 | -4.2969 | -4.8828 | -5.4688 | -6.4062 | -7.1094 | -6.0547 | -5.7031 | -5.7031 | -5.7031
1800 | 8.0078 | 7.8906 | 8.4766 | 8.9453 | 5.5469 | 0.039063 | -1.4844 | -3.4766 | -4.6484 | -5.2344 | -6.5234 | -7.3438 | -6.2891 | -6.2891 | -6.2891 | -6.2891
2000 | 4.9609 | 4.9609 | 6.9531 | 8.9453 | 5.5469 | 0.50781 | 0.039063 | -1.9531 | -4.4141 | -6.9922 | -7.2266 | -7.2266 | -7.1094 | -7.1094 | -6.2891 | -5.8203
2200 | 4.4922 | 2.0312 | 0.97656 | 0.039063 | -2.1875 | -3.2422 | -5 | -6.0547 | -8.0469 | -8.0469 | -8.0469 | -6.9922 | -6.0547 | -5.5859 | -4.2969 | -3.8281
2400 | 4.0234 | 0.039063 | -3.0078 | -5.4688 | -6.9922 | -7.8125 | -8.9844 | -9.4531 | -9.4531 | -8.9844 | -8.0469 | -6.9922 | -5.8203 | -5 | -3.125 | -2.4219
2600 | 2.9688 | -1.0156 | -3.9453 | -5.7031 | -5.5859 | -6.7578 | -6.5234 | -8.9844 | -8.9844 | -8.0469 | -6.9922 | -6.5234 | -3.9453 | -1.9531 | 0.15625 | 0.74219
2800 | 2.9688 | -1.0156 | -3.7109 | -5.8203 | -6.0547 | -6.6406 | -6.1719 | -8.5156 | -6.9922 | -6.9922 | -6.0547 | -4.5312 | -1.9531 | 2.0312 | 5.4297 | 6.0156
2900 | -1.9531 | -3.0078 | -3.4766 | -4.2969 | -4.4141 | -5.5859 | -5.4688 | -6.5234 | -6.0547 | -6.0547 | -4.7656 | -1.4844 | 2.0312 | 5.3125 | 8.2422 | 9.1797
3000 | -1.0156 | -1.0156 | -1.0156 | -3.0078 | -3.4766 | -4.4141 | -5.1172 | -6.0547 | -6.0547 | -5.4688 | -3.9453 | 0.50781 | 2.0312 | 4.2578 | 7.5391 | 8.0078
3200 | 4.9609 | 2.0312 | 0.039063 | -2.0703 | -3.9453 | -3.9453 | -3.9453 | -3.7109 | -3.7109 | -3.4766 | -0.54688 | 2.5 | 0.97656 | 0.97656 | 2.0312 | 2.0312
3300 | 4.9609 | 2.0312 | 0.039063 | -2.0703 | -3.9453 | -3.9453 | -3.9453 | -3.9453 | -3.9453 | -3.9453 | -0.54688 | 0.039063 | 0.50781 | 0.97656 | 2.0312 | 2.0312
3500 | 4.9609 | 2.0312 | 0.039063 | -2.0703 | -3.9453 | -3.8281 | -3.8281 | -3.8281 | -3.8281 | -3.8281 | -0.54688 | 0.039063 | 0.50781 | 0.97656 | 2.0312 | 2.0312
E2504 | Timing, Base Table, Air Density Adjust 1
mm3
RPM | 0 | 10 | 20 | 30 | 45 | 55 | 65 | 75 | 85 | 95 | 110 | 120 | 125 | 130 | 135 | 140
620 | -3.0078 | -3.0078 | -3.0078 | -3.0078 | -5 | -8.8672 | -12.0312 | -12.0312 | -12.0312 | -12.0312 | -8.0469 | 0.039063 | 0.039063 | 0.039063 | 0.039063 | 0.039063
650 | -3.0078 | -3.0078 | -3.0078 | -5 | -8.5156 | -9.9219 | -11.0938 | -11.4453 | -12.2656 | -12.7344 | -12.7344 | -12.7344 | -12.7344 | -12.7344 | -12.7344 | -12.7344
800 | 0.039063 | 0.039063 | 0.039063 | -3.9453 | -6.9922 | -8.9844 | -10.7422 | -11.4453 | -12.2656 | -12.7344 | -12.7344 | -12.7344 | -12.7344 | -12.7344 | -12.7344 | -12.7344
1000 | 8.0078 | 7.8906 | 7.1875 | 2.0312 | -1.4844 | -6.5234 | -8.5156 | -10.0391 | -10.1562 | -10.3906 | -10.625 | -10.7422 | -10.8594 | -10.8594 | -10.9766 | -11.0938
1200 | 8.0078 | 7.8906 | 7.1875 | 4.9609 | 2.0312 | -4.5312 | -6.0547 | -5 | -6.7578 | -7.2266 | -7.9297 | -8.3984 | -8.6328 | -8.8672 | -8.9844 | -9.2188
1400 | 8.0078 | 7.8906 | 7.1875 | 6.9531 | 4.0234 | -1.0156 | -3.0078 | -3.0078 | -3.9453 | -3.9453 | -3.9453 | -3.9453 | -3.9453 | -4.2969 | -4.2969 | -4.2969
1550 | 8.0078 | 7.8906 | 7.1875 | 6.9531 | 4.0234 | -0.3125 | -1.0156 | -1.0156 | -1.0156 | -1.25 | -1.9531 | -1.9531 | -1.9531 | -4.2969 | -4.2969 | -4.2969
1700 | 8.0078 | 7.8906 | 8.4766 | 8.9453 | 6.0156 | 0.15625 | -0.19531 | -1.0156 | -1.25 | -1.4844 | -1.7188 | -2.5391 | -2.5391 | -5.7031 | -5.7031 | -5.7031
1800 | 8.0078 | 7.8906 | 8.4766 | 8.9453 | 5.5469 | 1.4453 | 0.039063 | -1.4844 | -1.9531 | -1.9531 | -1.7188 | -1.8359 | -2.3047 | -6.2891 | -6.2891 | -6.2891
2000 | 6.4844 | 6.4844 | 8.0078 | 9.7656 | 4.9609 | 1.4453 | 0.039063 | 0.039063 | -1.4844 | -1.9531 | -3.0078 | -4.1797 | -5.1172 | -7.1094 | -6.2891 | -5.8203
2200 | 4.9609 | 4.9609 | 6.9531 | 8.9453 | 3.5547 | -1.0156 | -2.5391 | -2.5391 | -3.9453 | -5 | -4.7656 | -4.5312 | -4.5312 | -4.5312 | -4.5312 | -3.4766
2400 | 4.9609 | 4.9609 | 4.9609 | 2.9688 | -2.5391 | -3.125 | -3.7109 | -4.1797 | -5.4688 | -6.0547 | -5.3516 | -4.2969 | -3.4766 | -3.4766 | -3.0078 | -1.6016
2600 | 4.0234 | 2.0312 | 2.0312 | 2.0312 | -5 | -3.9453 | -4.5312 | -5 | -5 | -5 | -6.0547 | -5 | -1.4844 | 0.039063 | 0.97656 | 1.4453
2800 | 2.9688 | -1.0156 | -1.9531 | -3.8281 | -4.5312 | -6.9922 | -7.2266 | -8.5156 | -6.9922 | -6.0547 | -4.5312 | -1.0156 | 1.4453 | 4.4922 | 5.5469 | 6.25
2900 | 2.9688 | -1.0156 | -1.0156 | -1.4844 | -3.0078 | -6.0547 | -6.5234 | -8.5156 | -8.0469 | -6.0547 | -3.0078 | 2.9688 | 5.4297 | 7.3047 | 8.7109 | 9.1797
3000 | 2.9688 | 0.039063 | 0.039063 | 0.039063 | -1.4844 | -5 | -6.0547 | -6.5234 | -6.0547 | -3.9453 | 0.97656 | 4.1406 | 5.1953 | 6.4844 | 8.0078 | 8.4766
3200 | 4.9609 | 2.0312 | 0.039063 | 0.039063 | -1.9531 | -3.9453 | -3.9453 | -3.7109 | -3.7109 | -3.4766 | -3.4766 | 0.039063 | 0.50781 | 0.97656 | 2.0312 | 2.0312
3300 | 4.9609 | 2.0312 | 0.039063 | 0.039063 | -1.9531 | -3.9453 | -3.9453 | -3.9453 | -3.9453 | -3.9453 | -0.54688 | 0.039063 | 0.50781 | 0.97656 | 2.0312 | 2.0312
3500 | 4.9609 | 2.0312 | 0.039063 | 0.039063 | -1.9531 | -3.8281 | -3.8281 | -3.8281 | -3.8281 | -3.8281 | -0.54688 | 0.039063 | 0.50781 | 0.97656 | 2.0312 | 2.0312
E2500 | Timing, Base Table, Air Density Adjust 2
mm3
RPM | 0 | 10 | 20 | 30 | 45 | 55 | 65 | 75 | 85 | 95 | 110 | 120 | 125 | 130 | 135 | 140
620 | -3.0078 | -3.0078 | -3.0078 | -3.0078 | -5 | -8.8672 | -12.0312 | -12.0312 | -12.0312 | -12.0312 | -8.0469 | 0.039063 | 0.039063 | 0.039063 | 0.039063 | 0.039063
650 | -3.0078 | -4.5312 | -4.5312 | -8.0469 | -10.0391 | -12.9688 | -12.9688 | -12.5 | -12.0312 | -12.0312 | -13.5547 | -13.5547 | -13.5547 | -13.5547 | -13.5547 | -13.5547
800 | -3.4766 | -3.9453 | -3.9453 | -6.2891 | -12.9688 | -12.9688 | -12.9688 | -12.5 | -12.0312 | -12.0312 | -13.5547 | -13.5547 | -13.5547 | -13.5547 | -13.5547 | -13.5547
1000 | -6.0547 | -6.0547 | -6.4062 | -6.875 | -12.9688 | -12.9688 | -12.0312 | -12.5 | -12.5 | -12.5 | -10.625 | -10.7422 | -10.8594 | -10.8594 | -10.9766 | -11.0938
1200 | -1.0156 | -1.4844 | -2.5391 | -3.5938 | -8.1641 | -11.4453 | -12.0312 | -12.5 | -12.5 | -12.5 | -12.5 | -8.3984 | -8.6328 | -8.8672 | -8.9844 | -9.2188
1400 | -1.0156 | -1.0156 | -2.7734 | -3.2422 | -9.5703 | -11.6797 | -12.0312 | -12.5 | -8.0469 | -8.0469 | -8.0469 | -4.1797 | -4.2969 | -4.2969 | -4.2969 | -4.2969
1550 | -1.0156 | -1.4844 | -2.8906 | -3.0078 | -3.3594 | -9.5703 | -9.9219 | -8.0469 | -4.6484 | -4.4141 | -4.8828 | -5.4688 | -4.2969 | -4.2969 | -4.2969 | -4.2969
1700 | 0.039063 | -1.9531 | -1.9531 | -1.9531 | -2.5391 | -3.125 | -8.9844 | -4.2969 | -4.8828 | -5.4688 | -6.4062 | -7.1094 | -5.4688 | -5.7031 | -5.7031 | -5.7031
1800 | 2.9688 | -1.0156 | -1.7188 | -2.6562 | -2.5391 | -2.5391 | -3.8281 | -3.7109 | -4.6484 | -5.2344 | -6.5234 | -7.3438 | -6.2891 | -6.2891 | -6.2891 | -6.2891
2000 | 2.9688 | -1.0156 | -2.3047 | -3.125 | -4.2969 | -5.1172 | -6.0547 | -6.7578 | -6.9922 | -6.9922 | -7.2266 | -3.9453 | -3.8281 | -3.8281 | -3.8281 | -3.8281
2200 | 2.9688 | -1.0156 | -3.7109 | -3.9453 | -5.1172 | -6.4062 | -7.8125 | -8.75 | -8.5156 | -8.2812 | -6.0547 | -2.3047 | -1.25 | -2.8906 | -2.8906 | -2.8906
2400 | 2.9688 | -1.0156 | -4.0625 | -4.6484 | -6.1719 | -7.4609 | -8.9844 | -9.4531 | -9.4531 | -8.9844 | -4.5312 | 1.7969 | 2.2656 | 3.2031 | 4.0234 | 4.4922
2600 | 2.9688 | -1.0156 | -2.5391 | -3.4766 | -4.5312 | -6.5234 | -8.0469 | -8.5156 | -8.5156 | -5 | 0.15625 | 2.9688 | 4.4922 | 5.5469 | 6.4844 | 7.5391
2800 | 2.9688 | -1.0156 | -1.9531 | -3.8281 | -4.5312 | -6.0547 | -7.2266 | -6.9922 | -6.9922 | -3.0078 | 1.4453 | 4.0234 | 6.0156 | 8.9453 | 9.6484 | 9.6484
2900 | 2.9688 | -1.0156 | -1.0156 | -1.4844 | -3.0078 | -5 | -6.0547 | -6.0547 | -5.4688 | -1.3672 | 3.5547 | 6.9531 | 11.0547 | 11.0547 | 11.4062 | 11.5234
3000 | 2.9688 | 0.039063 | 0.039063 | 0.039063 | -1.4844 | -2.5391 | -5.2344 | -4.6484 | -4.1797 | 2.5 | 6.1328 | 10 | 11.0547 | 11.0547 | 11.4062 | 11.5234
3200 | 4.9609 | 2.0312 | 0.039063 | 0.039063 | -1.9531 | -1.4844 | -3.9453 | -3.7109 | -3.7109 | 3.4375 | 6.9531 | 11.0547 | 11.0547 | 11.0547 | 11.4062 | 11.5234
3300 | 4.9609 | 2.0312 | 0.039063 | 0.039063 | -1.9531 | -1.4844 | 0.039063 | 0.039063 | 1.4453 | 3.4375 | 5.6641 | 11.0547 | 11.0547 | 11.0547 | 11.4062 | 11.5234
3500 | 4.9609 | 2.0312 | 0.039063 | 0.039063 | -1.9531 | -1.4844 | 2.0312 | 2.0312 | 2.0312 | 3.4375 | 5.6641 | 11.0547 | 11.0547 | 11.0547 | 11.4062 | 11.5234
E2501 | Timing, Base Table, Air Density Adjust 3
mm3
RPM | 0 | 10 | 20 | 30 | 45 | 55 | 65 | 75 | 85 | 95 | 110 | 120 | 125 | 130 | 135 | 140
620 | -3.0078 | -3.0078 | -3.0078 | -3.0078 | -5 | -8.8672 | -12.0312 | -12.0312 | -12.0312 | -12.0312 | -8.0469 | 0.039063 | 0.039063 | 0.039063 | 0.039063 | 0.039063
650 | -3.0078 | -4.5312 | -4.5312 | -8.0469 | -10.0391 | -12.9688 | -12.9688 | -12.5 | -12.0312 | -12.0312 | -13.5547 | -13.5547 | -13.5547 | -13.5547 | -13.5547 | -13.5547
800 | -3.4766 | -3.9453 | -3.9453 | -6.2891 | -12.9688 | -12.9688 | -12.9688 | -12.5 | -12.0312 | -12.0312 | -13.5547 | -13.5547 | -13.5547 | -13.5547 | -13.5547 | -13.5547
1000 | -6.0547 | -6.0547 | -6.4062 | -6.875 | -12.9688 | -12.9688 | -12.0312 | -12.5 | -12.5 | -12.5 | -10.625 | -10.7422 | -10.8594 | -10.8594 | -10.9766 | -11.0938
1200 | -1.0156 | -1.4844 | -2.5391 | -3.5938 | -8.1641 | -11.4453 | -12.0312 | -12.5 | -12.5 | -12.5 | -12.5 | -8.3984 | -8.6328 | -8.8672 | -8.9844 | -9.2188
1400 | -1.0156 | -1.0156 | -2.7734 | -3.2422 | -9.5703 | -11.6797 | -12.0312 | -12.5 | -8.0469 | -8.0469 | -8.0469 | -4.1797 | -4.2969 | -4.2969 | -4.2969 | -4.2969
1550 | -1.0156 | -1.4844 | -2.8906 | -3.0078 | -3.3594 | -9.5703 | -9.9219 | -8.0469 | -8.0469 | -6.0547 | -4.8828 | -5.4688 | -4.2969 | -4.2969 | -4.2969 | -4.2969
1700 | 0.039063 | -1.9531 | -1.9531 | -1.9531 | -2.5391 | -6.0547 | -8.9844 | -6.5234 | -5 | -5.4688 | -6.4062 | -7.1094 | -5.4688 | -5.7031 | -5.7031 | -5.7031
1800 | 2.9688 | -1.0156 | -1.7188 | -2.6562 | -2.5391 | -3.0078 | -2.7734 | -3.7109 | -4.6484 | -5.2344 | -6.5234 | -7.3438 | -6.2891 | -6.2891 | -6.2891 | -6.2891
2000 | 2.9688 | -1.0156 | -2.3047 | -3.125 | -4.2969 | -5.1172 | -6.0547 | -6.7578 | -6.9922 | -6.9922 | -7.2266 | -3.9453 | -3.8281 | -3.8281 | -3.8281 | -3.8281
2200 | 2.9688 | -1.0156 | -3.7109 | -3.9453 | -5.1172 | -6.4062 | -7.8125 | -8.75 | -8.5156 | -8.2812 | -6.0547 | -2.3047 | -1.25 | -2.8906 | -2.8906 | -2.8906
2400 | 2.9688 | -1.0156 | -4.0625 | -4.6484 | -6.1719 | -7.4609 | -8.9844 | -9.4531 | -9.4531 | -6.0547 | -3.4766 | 2.8516 | 3.6719 | 3.5547 | 4.0234 | 4.4922
2600 | 2.9688 | -1.0156 | -2.5391 | -3.4766 | -4.5312 | -6.5234 | -8.0469 | -8.5156 | -6.5234 | -3.0078 | 2.1484 | 2.0312 | 6.4844 | 5.5469 | 6.4844 | 7.5391
2800 | 2.9688 | -1.0156 | -1.9531 | -3.8281 | -4.5312 | -6.0547 | -7.2266 | -6.9922 | -3.9453 | 0.039063 | 4.375 | 6.9531 | 6.0156 | 8.9453 | 9.6484 | 9.6484
2900 | 2.9688 | -1.0156 | -1.0156 | -1.4844 | -3.0078 | -5 | -6.0547 | -6.0547 | -2.4219 | 1.5625 | 6.4844 | 10 | 11.0547 | 11.0547 | 11.4062 | 11.5234
3000 | 2.9688 | 0.039063 | 0.039063 | 0.039063 | -1.4844 | -2.5391 | -5.2344 | -4.6484 | -1.1328 | 5.5469 | 9.0625 | 10 | 11.0547 | 11.0547 | 11.4062 | 11.5234
3200 | 4.9609 | 2.0312 | 0.039063 | 0.039063 | -1.9531 | -1.4844 | -3.9453 | -3.7109 | 0.039063 | 6.3672 | 10 | 11.0547 | 11.0547 | 11.0547 | 11.4062 | 11.5234
3300 | 4.9609 | 2.0312 | 0.039063 | 0.039063 | -1.9531 | -1.4844 | 0.039063 | 0.039063 | 1.4453 | 3.4375 | 5.6641 | 11.0547 | 11.0547 | 11.0547 | 11.4062 | 11.5234
3500 | 4.9609 | 2.0312 | 0.039063 | 0.039063 | -1.9531 | -1.4844 | 2.0312 | 2.0312 | 2.0312 | 3.4375 | 5.6641 | 11.0547 | 11.0547 | 11.0547 | 11.4062 | 11.5234
E2502 | Timing, Base Table, Air Density Adjust 4
mm3
RPM | 0 | 10 | 20 | 30 | 45 | 55 | 65 | 75 | 85 | 95 | 110 | 120 | 125 | 130 | 135 | 140
620 | -3.0078 | -3.0078 | -3.0078 | -3.0078 | -5 | -8.8672 | -12.0312 | -12.0312 | -12.0312 | -12.0312 | -8.0469 | 0.039063 | 0.039063 | 0.039063 | 0.039063 | 0.039063
650 | -3.0078 | -4.5312 | -4.5312 | -8.0469 | -10.0391 | -12.9688 | -12.9688 | -12.5 | -12.0312 | -12.0312 | -13.5547 | -13.5547 | -13.5547 | -13.5547 | -13.5547 | -13.5547
800 | -3.4766 | -3.9453 | -3.9453 | -6.2891 | -12.9688 | -12.9688 | -12.9688 | -12.5 | -12.0312 | -12.0312 | -13.5547 | -13.5547 | -13.5547 | -13.5547 | -13.5547 | -13.5547
1000 | -6.0547 | -6.0547 | -6.4062 | -6.875 | -12.9688 | -12.9688 | -12.0312 | -12.5 | -12.5 | -12.5 | -10.625 | -10.7422 | -10.8594 | -10.8594 | -10.9766 | -11.0938
1200 | -1.0156 | -1.4844 | -2.5391 | -3.5938 | -8.1641 | -11.4453 | -12.0312 | -12.5 | -12.5 | -12.5 | -12.5 | -8.3984 | -8.6328 | -8.8672 | -8.9844 | -9.2188
1400 | -1.0156 | -1.0156 | -2.7734 | -3.2422 | -9.5703 | -11.6797 | -12.0312 | -12.5 | -8.0469 | -8.0469 | -8.0469 | -4.1797 | -4.2969 | -4.2969 | -4.2969 | -4.2969
1550 | -1.0156 | -1.4844 | -2.8906 | -3.0078 | -3.3594 | -9.5703 | -9.9219 | -8.0469 | -8.0469 | -6.0547 | -5 | -5.4688 | -4.2969 | -4.2969 | -4.2969 | -4.2969
1700 | 0.039063 | -1.9531 | -1.9531 | -1.9531 | -2.5391 | -6.9922 | -8.9844 | -8.0469 | -6.9922 | -6.0547 | -6.4062 | -7.1094 | -5.4688 | -5.7031 | -5.7031 | -5.7031
1800 | 2.9688 | -1.0156 | -1.7188 | -2.6562 | -2.5391 | -3.0078 | -2.7734 | -3.7109 | -4.6484 | -5.2344 | -6.5234 | -7.3438 | -6.2891 | -6.2891 | -6.2891 | -6.2891
2000 | 2.9688 | -1.0156 | -2.3047 | -3.125 | -4.2969 | -5.1172 | -6.0547 | -6.7578 | -6.9922 | -6.9922 | -7.2266 | -3.9453 | -3.8281 | -3.8281 | -3.8281 | -3.8281
2200 | 2.9688 | -1.0156 | -3.7109 | -3.9453 | -5.1172 | -6.4062 | -7.8125 | -8.75 | -8.5156 | -8.2812 | -6.0547 | -2.3047 | -1.25 | -2.8906 | -2.8906 | -2.8906
2400 | 2.9688 | -1.0156 | -4.0625 | -4.6484 | -6.1719 | -7.4609 | -8.9844 | -9.4531 | -9.4531 | -6.0547 | -3.4766 | 2.8516 | 3.6719 | 3.5547 | 4.0234 | 4.4922
2600 | 2.9688 | -1.0156 | -2.5391 | -3.4766 | -4.5312 | -6.5234 | -8.0469 | -8.5156 | -6.5234 | -3.0078 | 2.1484 | 2.0312 | 6.4844 | 5.5469 | 6.4844 | 7.5391
2800 | 2.9688 | -1.0156 | -1.9531 | -3.8281 | -4.5312 | -6.0547 | -7.2266 | -6.9922 | -3.9453 | 0.039063 | 4.375 | 6.9531 | 6.0156 | 8.9453 | 9.6484 | 9.6484
2900 | 2.9688 | -1.0156 | -1.0156 | -1.4844 | -3.0078 | -5 | -6.0547 | -6.0547 | -2.4219 | 1.5625 | 6.4844 | 10 | 11.0547 | 11.0547 | 11.4062 | 11.5234
3000 | 2.9688 | 0.039063 | 0.039063 | 0.039063 | -1.4844 | -2.5391 | -5.2344 | -4.6484 | -1.1328 | 5.5469 | 9.0625 | 10 | 11.0547 | 11.0547 | 11.4062 | 11.5234
3200 | 4.9609 | 2.0312 | 0.039063 | 0.039063 | -1.9531 | -1.4844 | -3.9453 | -3.7109 | 0.039063 | 6.3672 | 10 | 11.0547 | 11.0547 | 11.0547 | 11.4062 | 11.5234
3300 | 4.9609 | 2.0312 | 0.039063 | 0.039063 | -1.9531 | -1.4844 | 0.039063 | 0.039063 | 1.4453 | 3.4375 | 5.6641 | 11.0547 | 11.0547 | 11.0547 | 11.4062 | 11.5234
3500 | 4.9609 | 2.0312 | 0.039063 | 0.039063 | -1.9531 | -1.4844 | 2.0312 | 2.0312 | 2.0312 | 3.4375 | 5.6641 | 11.0547 | 11.0547 | 11.0547 | 11.4062 | 11.5234
D6259 | Timing, Coolant Temp Adj, RPM Axis
. | Value (RPM)
1 | 650
2 | 1000
3 | 1200
4 | 1400
5 | 1600
6 | 1800
7 | 2000
8 | 2200
9 | 2400
10 | 2600
11 | 2800
12 | 3000
13 | 3200
D6260 | Timing, Coolant Temp Adj, Fuel Axis
. | Value (mm3)
1 | 0
2 | 11.0054
3 | 22.0109
4 | 31.9973
5 | 43.0027
6 | 54.0082
7 | 65.0136
8 | 76.019
9 | 83.0163
10 | 94.9728
11 | 115.0136
D6261 | Timing, Coolant Temp Adjust
mm3
RPM | 0 | 11 | 22 | 32 | 43 | 54 | 65 | 76 | 83 | 95 | 115
650 | 4.9609 | 4.9609 | 4.9609 | 4.9609 | 4.9609 | 2.9688 | 1.4453 | 0.039063 | 0.039063 | 0.039063 | 0.039063
1000 | 4.9609 | 4.9609 | 4.9609 | 4.9609 | 4.9609 | 2.9688 | 1.4453 | 0.039063 | 0.039063 | 0.039063 | 0.039063
1200 | 4.9609 | 4.9609 | 4.9609 | 4.9609 | 4.9609 | 2.9688 | 1.4453 | 0.039063 | 0.039063 | 0.039063 | 0.039063
1400 | 4.9609 | 4.9609 | 4.9609 | 4.9609 | 4.9609 | 4.0234 | 2.0312 | 2.0312 | 0.97656 | 0.97656 | 0.039063
1600 | 4.9609 | 4.9609 | 4.9609 | 4.9609 | 4.0234 | 4.0234 | 2.0312 | 2.0312 | 0.97656 | 0.97656 | 0.97656
1800 | 4.9609 | 4.9609 | 4.9609 | 4.9609 | 4.0234 | 4.0234 | 2.0312 | 2.0312 | 2.0312 | 0.97656 | 0.97656
2000 | 4.9609 | 4.9609 | 4.9609 | 4.9609 | 4.0234 | 4.0234 | 2.0312 | 2.0312 | 2.0312 | 0.97656 | 0.97656
2200 | 4.9609 | 4.9609 | 4.9609 | 4.9609 | 4.0234 | 4.0234 | 2.9688 | 2.0312 | 2.0312 | 0.97656 | 0.97656
2400 | 4.9609 | 4.9609 | 4.9609 | 4.9609 | 4.0234 | 4.0234 | 2.9688 | 2.9688 | 2.0312 | 0.97656 | 0.97656
2600 | 4.9609 | 4.9609 | 4.9609 | 4.9609 | 4.9609 | 4.9609 | 4.0234 | 2.9688 | 2.0312 | 0.97656 | 0.97656
2800 | 4.9609 | 4.9609 | 4.9609 | 4.9609 | 4.9609 | 4.9609 | 4.9609 | 4.0234 | 2.0312 | 2.0312 | 0.97656
3000 | 6.0156 | 6.0156 | 6.0156 | 4.9609 | 4.9609 | 4.9609 | 4.9609 | 4.9609 | 2.0312 | 2.0312 | 0.97656
3200 | 6.0156 | 6.0156 | 6.0156 | 6.0156 | 6.0156 | 6.0156 | 6.0156 | 8.0078 | 4.9609 | 2.0312 | 0.97656
D6274 | Timing, Coolant Temp Multiplier Axis
. | Value (°F)
1 | -19.86
2 | 0.14
3 | 15.14
4 | 30.14
5 | 90.14
6 | 100.14
7 | 130.14
8 | 160.14
D6250 | Timing, Intake Temp Multiplier Axis
. | Value (°F)
1 | -19.86
2 | -9.86
3 | 0.14
4 | 20.14
5 | 60.14
6 | 70.14
7 | 80.14
8 | 90.14
D6251 | Timing, Coolant Temp Adjust Multiplier
IAT °F
ECT °F | -20 | -10 | 0 | 20 | 60 | 70 | 80 | 90
-20 | 1 | 1 | 1 | 1 | 1 | 1 | 1 | 0.80005
0 | 1 | 1 | 0.91992 | 0.91992 | 0.91992 | 0.8999 | 0.8999 | 0.80005
15 | 0.96997 | 0.94995 | 0.88989 | 0.88989 | 0.88989 | 0.82007 | 0.80005 | 0.69995
30 | 0.94995 | 0.91992 | 0.86011 | 0.78003 | 0.75 | 0.75 | 0.75 | 0.67993
90 | 0.92993 | 0.8999 | 0.82007 | 0.75 | 0.71997 | 0.69995 | 0.69995 | 0.6499
100 | 0.91992 | 0.8501 | 0.78003 | 0.72998 | 0.69995 | 0.6001 | 0.55005 | 0.5
130 | 0.88989 | 0.78003 | 0.69995 | 0.65991 | 0.6499 | 0.5 | 0.5 | 0.3999
160 | 0.82007 | 0.71997 | 0.6499 | 0.55005 | 0.36011 | 0.30005 | 0.30005 | 0.30005
D6262 | Timing, Intake Air Temp Adj, RPM Axis
. | Value (RPM)
1 | 650
2 | 1000
3 | 1200
4 | 1400
5 | 1600
6 | 1800
7 | 2000
8 | 2200
9 | 2400
10 | 2600
11 | 2800
12 | 3000
13 | 3200
D6263 | Timing, Intake Air Temp Adj, Fuel Axis
. | Value (mm3)
1 | 0
2 | 11.0054
3 | 22.0109
4 | 31.9973
5 | 43.0027
6 | 54.0082
7 | 65.0136
8 | 76.019
9 | 83.0163
10 | 94.9728
11 | 115.0136
D6264 | Timing, Intake Air Temp Adjust
mm3
RPM | 0 | 11 | 22 | 32 | 43 | 54 | 65 | 76 | 83 | 95 | 115
650 | 6.0156 | 6.0156 | 6.0156 | 6.0156 | 6.0156 | 6.0156 | 6.0156 | 2.9688 | 2.9688 | 0.039063 | 0.039063
1000 | 8.0078 | 8.0078 | 8.0078 | 8.0078 | 4.9609 | 4.9609 | 4.9609 | 4.0234 | 2.9688 | 0.039063 | 0.039063
1200 | 8.0078 | 8.0078 | 8.0078 | 8.0078 | 4.9609 | 4.9609 | 4.9609 | 4.0234 | 2.9688 | 0.039063 | 0.039063
1400 | 8.0078 | 8.0078 | 8.0078 | 8.0078 | 4.9609 | 4.9609 | 4.9609 | 4.0234 | 2.9688 | 0.039063 | 0.039063
1600 | 8.0078 | 8.0078 | 8.0078 | 8.0078 | 4.9609 | 4.9609 | 4.9609 | 4.0234 | 2.9688 | 0.039063 | 0.039063
1800 | 8.0078 | 8.0078 | 8.0078 | 8.0078 | 4.9609 | 4.9609 | 4.9609 | 4.0234 | 2.9688 | 0.039063 | 0.039063
2000 | 8.0078 | 8.0078 | 8.0078 | 4.9609 | 4.9609 | 4.9609 | 2.9688 | 2.9688 | 2.9688 | 0.039063 | 0.039063
2200 | 8.0078 | 8.0078 | 8.0078 | 4.9609 | 4.9609 | 4.9609 | 2.9688 | 2.9688 | 2.9688 | 0.039063 | 0.039063
2400 | 8.0078 | 8.0078 | 8.0078 | 4.9609 | 4.9609 | 4.9609 | 2.9688 | 2.9688 | 2.9688 | 0.039063 | 0.039063
2600 | 8.0078 | 8.0078 | 8.0078 | 4.9609 | 4.9609 | 4.9609 | 4.9609 | 2.9688 | 2.9688 | 0.039063 | 0.039063
2800 | 8.0078 | 8.0078 | 8.0078 | 4.9609 | 4.9609 | 4.9609 | 4.9609 | 4.9609 | 2.9688 | 0.039063 | 0.039063
3000 | 8.0078 | 6.0156 | 6.0156 | 4.9609 | 4.9609 | 4.9609 | 4.9609 | 4.9609 | 2.9688 | 0.039063 | 0.039063
3200 | 4.9609 | 4.9609 | 4.9609 | 4.9609 | 4.9609 | 4.9609 | 4.9609 | 4.9609 | 2.9688 | 0.039063 | 0.039063
D6252 | Timing, Intake Air Temp Multiplier Axis
. | Value (°F)
1 | -19.86
2 | -14.86
3 | 0.14
4 | 10.14
5 | 20.14
6 | 30.14
7 | 50.14
8 | 65.14
9 | 70.14
10 | 77.14
11 | 90.14
12 | 120.14
D6253 | Timing, Intake Air Temp Adjust Multiplier
IAT °F | Value (Factor)
-20 | 0
-15 | 0
0 | 0
10 | 0
20 | 0
30 | 0
50 | 0
65 | 0
70 | 0
77 | 0
90 | 0
120 | 0
D6265 | Timing, Barometric Pressure Adj, RPM Axis
. | Value (RPM)
1 | 400
2 | 650
3 | 800
4 | 1400
5 | 1800
6 | 2000
7 | 2200
8 | 2400
9 | 2600
10 | 2800
11 | 3000
12 | 3200
13 | 3300
D6266 | Timing, Barometric Pressure Adj, Fuel Axis
. | Value (mm3)
1 | 31.9973
2 | 43.0027
3 | 54.0082
4 | 65.0136
5 | 76.019
6 | 80.9783
7 | 94.9728
8 | 101.9701
9 | 105.0272
10 | 119.9728
11 | 141.0326
D6267 | Timing, Barometric Pressure Adjust
mm3
RPM | 32 | 43 | 54 | 65 | 76 | 81 | 95 | 102 | 105 | 120 | 141
400 | -14.9609 | -14.9609 | -14.9609 | -14.9609 | -14.9609 | -14.9609 | -14.9609 | -14.9609 | -14.9609 | -14.9609 | -14.9609
650 | -14.9609 | -14.9609 | -14.9609 | -14.9609 | -14.9609 | -14.9609 | -14.9609 | -14.9609 | -14.9609 | -14.9609 | -14.9609
800 | -14.9609 | -14.9609 | -14.9609 | -14.9609 | -14.9609 | -14.9609 | -14.9609 | -14.9609 | -14.9609 | -14.9609 | -14.9609
1400 | -14.9609 | -14.9609 | -14.9609 | -14.9609 | -14.9609 | -14.9609 | -14.9609 | -14.9609 | -14.9609 | -14.9609 | -14.9609
1800 | -14.9609 | -14.9609 | -14.9609 | -14.9609 | -14.9609 | -14.9609 | -14.9609 | -14.9609 | -14.9609 | -14.9609 | -14.9609
2000 | -14.9609 | -14.9609 | -14.9609 | -14.9609 | -14.9609 | -14.9609 | -14.9609 | -14.9609 | -14.9609 | -14.9609 | -14.9609
2200 | -14.9609 | -14.9609 | -14.9609 | -14.9609 | -14.9609 | -14.9609 | -14.9609 | -14.9609 | -14.9609 | -14.9609 | -14.9609
2400 | -14.9609 | -14.9609 | -14.9609 | -14.9609 | -14.9609 | -14.9609 | -14.9609 | -14.9609 | -14.9609 | -14.9609 | -14.9609
2600 | -14.9609 | -14.9609 | -14.9609 | -14.9609 | -14.9609 | -14.9609 | -14.9609 | -14.9609 | -14.9609 | -14.9609 | -14.9609
2800 | -14.9609 | -14.9609 | -14.9609 | -14.9609 | -14.9609 | -14.9609 | -14.9609 | -14.9609 | -14.9609 | -14.9609 | -14.9609
3000 | -14.9609 | -14.9609 | -14.9609 | -14.9609 | -14.9609 | -14.9609 | -14.9609 | -14.9609 | -14.9609 | -14.9609 | -14.9609
3200 | -14.9609 | -14.9609 | -14.9609 | -14.9609 | -14.9609 | -14.9609 | -14.9609 | -14.9609 | -14.9609 | -14.9609 | -14.9609
3300 | -14.9609 | -14.9609 | -14.9609 | -14.9609 | -14.9609 | -14.9609 | -14.9609 | -14.9609 | -14.9609 | -14.9609 | -14.9609
D6254 | Timing, Barometric Pressure Adjust Multiplier Axis
. | Value (PSI)
1 | 10.5
2 | 10.9141
3 | 11.3437
4 | 11.7734
5 | 12.2266
D6255 | Timing, Barometric Pressure Multiplier
PSI | Value (Factor)
10.5 | 1
10.9 | 0.95996
11.3 | 0.90991
11.8 | 0.80005
12.2 | 0
D6268 | Timing, Boost Adjust, RPM Axis
. | Value (RPM)
1 | 800
2 | 1000
3 | 1200
4 | 1400
5 | 1600
6 | 1800
7 | 2000
8 | 2200
9 | 2400
10 | 2600
11 | 2800
12 | 3000
13 | 3200
D6269 | Timing, Boost Adjust, Fuel Axis
. | Value (mm3)
1 | 30.0272
2 | 44.9728
3 | 55.0272
4 | 59.9864
5 | 65.0136
6 | 69.9728
7 | 75
8 | 80.0272
9 | 84.9864
10 | 90.0136
11 | 94.9728
D6270 | Timing, Boost Adjust
mm3
RPM | 30 | 45 | 55 | 60 | 65 | 70 | 75 | 80 | 85 | 90 | 95
800 | -10.0391 | -10.0391 | -10.0391 | -10.0391 | -10.0391 | -10.0391 | -10.0391 | -10.0391 | -10.0391 | -10.0391 | -12.0312
1000 | -10.0391 | -10.0391 | -10.0391 | -10.0391 | -10.0391 | -10.0391 | -10.0391 | -10.0391 | -10.0391 | -10.0391 | -12.0312
1200 | -10.0391 | -10.0391 | -10.0391 | -10.0391 | -10.0391 | -10.0391 | -10.0391 | -10.0391 | -10.0391 | -10.0391 | -12.0312
1400 | -10.0391 | -10.0391 | -10.0391 | -10.0391 | -10.0391 | -10.0391 | -10.0391 | -10.0391 | -10.0391 | -10.0391 | -12.0312
1600 | -10.0391 | -10.0391 | -10.0391 | -10.0391 | -10.0391 | -10.0391 | -10.0391 | -10.0391 | -10.0391 | -10.0391 | -12.0312
1800 | -10.0391 | -10.0391 | -10.0391 | -10.0391 | -10.0391 | -10.0391 | -10.0391 | -10.0391 | -10.0391 | -10.0391 | -12.0312
2000 | -10.0391 | -10.0391 | -10.0391 | -10.0391 | -10.0391 | -10.0391 | -10.0391 | -10.0391 | -10.0391 | -10.0391 | -12.0312
2200 | -10.0391 | -10.0391 | -10.0391 | -10.0391 | -10.0391 | -10.0391 | -10.0391 | -10.0391 | -10.0391 | -10.0391 | -12.0312
2400 | -10.0391 | -10.0391 | -10.0391 | -10.0391 | -10.0391 | -10.0391 | -10.0391 | -10.0391 | -10.0391 | -10.0391 | -12.0312
2600 | -10.0391 | -10.0391 | -10.0391 | -10.0391 | -10.0391 | -10.0391 | -10.0391 | -10.0391 | -10.0391 | -10.0391 | -12.0312
2800 | -10.0391 | -10.0391 | -10.0391 | -10.0391 | -10.0391 | -10.0391 | -10.0391 | -10.0391 | -10.0391 | -10.0391 | -12.0312
3000 | -10.0391 | -10.0391 | -10.0391 | -10.0391 | -10.0391 | -10.0391 | -10.0391 | -10.0391 | -10.0391 | -10.0391 | -12.0312
3200 | -10.0391 | -10.0391 | -10.0391 | -10.0391 | -10.0391 | -10.0391 | -10.0391 | -10.0391 | -10.0391 | -10.0391 | -12.0312
D6271 | Timing, Boost Adjust Multiplier, RPM Axis
. | Value (RPM)
1 | 999
2 | 2000
3 | 2200
4 | 2400
5 | 2600
6 | 2800
7 | 3000
D6272 | Timing, Boost Adjust Multiplier, Fuel Axis
. | Value (PSI)
1 | 0
2 | 1.4766
3 | 2.4531
4 | 3.9297
5 | 4.9141
6 | 5.8906
7 | 8.3516
8 | 9.8203
9 | 11.2969
10 | 12.7734
11 | 17.1875
D6273 | Timing, Boost Adjust Multiplier
PSI
RPM | 0 | 1.5 | 2.5 | 3.9 | 4.9 | 5.9 | 8.4 | 9.8 | 11.3 | 12.8 | 17.2
999 | 0 | 0 | 0 | 0 | 0 | 0 | 0 | 0 | 0 | 0 | 0
2000 | 0 | 0 | 0 | 0 | 1 | 1.3001 | 1.2 | 1 | 0 | 0 | 0
2200 | 0 | 0 | 0 | 0 | 1 | 1.3001 | 1.3001 | 1.3001 | 1.2 | 1 | 0
2400 | 0 | 0 | 0 | 0 | 0 | 1 | 1.3001 | 1.3001 | 1.2 | 1 | 0
2600 | 0 | 0 | 0 | 0 | 0 | 1 | 1.2 | 1.3001 | 1.2 | 1.2 | 0
2800 | 0 | 0 | 0 | 0 | 0 | 1 | 1.2 | 1.3001 | 1.2 | 1.2 | 0
3000 | 0 | 0 | 0 | 0 | 0 | 0 | 0 | 0 | 0 | 0 | 0
D6256 | Timing, Cranking, RPM Axis
. | Value (RPM)
1 | 0
2 | 100
3 | 190
4 | 240
5 | 400
6 | 500
7 | 600
8 | 650
9 | 900
D6257 | Timing, Cranking, Coolant Temperature Axis
. | Value (°F)
1 | -29.86
2 | -19.86
3 | 0.14
4 | 30.14
5 | 60.14
6 | 100.14
7 | 120.14
8 | 150.14
9 | 220.14
D6258 | Timing, Cranking
ECT °C
RPM | -34 | -29 | -18 | -1 | 16 | 38 | 49 | 66 | 105
0 | 4.0234 | 2.0312 | -3.0078 | -3.0078 | -3.0078 | -3.0078 | -3.9453 | -3.9453 | -5
100 | 4.0234 | 2.0312 | -3.0078 | -3.0078 | -3.0078 | -3.0078 | -3.9453 | -3.9453 | -5
190 | 4.0234 | 2.0312 | -3.0078 | -3.0078 | -3.0078 | -3.0078 | -3.9453 | -3.9453 | -5
240 | 4.0234 | 2.0312 | -3.0078 | -3.0078 | -3.0078 | -3.0078 | -3.9453 | -3.9453 | -5
400 | 4.9609 | 2.9688 | -3.0078 | -3.0078 | -3.0078 | -3.0078 | -3.9453 | -4.5312 | -5
500 | 4.9609 | 2.9688 | -3.0078 | -3.0078 | -1.9531 | -3.0078 | -3.9453 | -4.5312 | -5
600 | 6.0156 | 4.0234 | -3.0078 | -3.0078 | -1.9531 | -3.9453 | -4.5312 | -4.8828 | -5
650 | 6.0156 | 4.0234 | -1.9531 | -1.9531 | -1.9531 | -3.9453 | -4.5312 | -4.8828 | -5
900 | 6.0156 | 4.0234 | -1.9531 | -1.9531 | -1.9531 | -5 | -4.8828 | -5 | -6.0547
E2544 | Timing, Minimum, RPM Axis
. | Value (RPM)
1 | 500
2 | 600
3 | 800
4 | 1000
5 | 1200
6 | 1400
7 | 1600
8 | 1800
9 | 2000
10 | 2200
11 | 2300
12 | 2400
13 | 2600
14 | 2800
15 | 2900
16 | 3000
17 | 3200
18 | 3400
19 | 3500
E2545 | Timing, Minimum, Fuel Axis
. | Value (mm3)
1 | 0
2 | 9.9864
3 | 19.9728
4 | 30.0272
5 | 40.0136
6 | 50
7 | 59.9864
8 | 69.9728
9 | 80.0272
10 | 90.0136
11 | 100
12 | 109.9864
13 | 119.9728
14 | 130.0272
15 | 140.0136
16 | 150
E2546 | Timing, Minimum
mm3
RPM | 0 | 10 | 20 | 30 | 40 | 50 | 60 | 70 | 80 | 90 | 100 | 110 | 120 | 130 | 140 | 150
500 | -14.9609 | -14.9609 | -14.9609 | -14.9609 | -14.9609 | -14.9609 | -14.9609 | -14.9609 | -14.9609 | -14.9609 | -14.9609 | -14.9609 | -14.9609 | -14.9609 | -14.9609 | -14.9609
600 | -14.9609 | -14.9609 | -14.9609 | -14.9609 | -14.9609 | -14.9609 | -14.9609 | -14.9609 | -14.9609 | -14.9609 | -14.9609 | -14.9609 | -14.9609 | -14.9609 | -14.9609 | -14.9609
800 | -14.9609 | -14.9609 | -14.9609 | -14.9609 | -14.9609 | -14.9609 | -14.9609 | -14.9609 | -14.9609 | -14.9609 | -14.9609 | -14.9609 | -14.9609 | -14.9609 | -14.9609 | -14.9609
1000 | -14.9609 | -14.9609 | -14.9609 | -14.9609 | -14.9609 | -14.9609 | -14.9609 | -14.9609 | -14.9609 | -14.9609 | -14.9609 | -14.9609 | -14.9609 | -14.9609 | -14.9609 | -14.9609
1200 | -14.9609 | -14.9609 | -14.9609 | -14.9609 | -14.9609 | -14.9609 | -14.9609 | -14.9609 | -14.9609 | -14.9609 | -14.9609 | -14.9609 | -14.9609 | -14.9609 | -14.9609 | -14.9609
1400 | -14.9609 | -14.9609 | -14.9609 | -14.9609 | -14.9609 | -14.9609 | -14.9609 | -14.9609 | -14.9609 | -14.9609 | -14.9609 | -14.9609 | -14.9609 | -14.9609 | -14.9609 | -14.9609
1600 | -14.9609 | -14.9609 | -14.9609 | -14.9609 | -14.9609 | -14.9609 | -14.9609 | -14.9609 | -14.9609 | -14.9609 | -14.9609 | -14.9609 | -14.9609 | -14.9609 | -14.9609 | -14.9609
1800 | -14.9609 | -14.9609 | -14.9609 | -14.9609 | -14.9609 | -14.9609 | -14.9609 | -14.9609 | -14.9609 | -14.9609 | -14.9609 | -14.9609 | -14.9609 | -14.9609 | -14.9609 | -14.9609
2000 | -14.9609 | -14.9609 | -14.9609 | -14.9609 | -14.9609 | -14.9609 | -14.9609 | -14.9609 | -14.9609 | -14.9609 | -14.9609 | -14.9609 | -14.9609 | -14.9609 | -14.9609 | -14.9609
2200 | -14.9609 | -14.9609 | -14.9609 | -14.9609 | -14.9609 | -14.9609 | -14.9609 | -14.9609 | -14.9609 | -14.9609 | -14.9609 | -14.9609 | -14.9609 | -14.9609 | -14.9609 | -14.9609
2300 | -14.9609 | -14.9609 | -14.9609 | -14.9609 | -14.9609 | -14.9609 | -14.9609 | -14.9609 | -14.9609 | -14.9609 | -14.9609 | -14.9609 | -14.9609 | -14.9609 | -14.9609 | -14.9609
2400 | -14.9609 | -14.9609 | -14.9609 | -14.9609 | -14.9609 | -14.9609 | -14.9609 | -14.9609 | -14.9609 | -14.9609 | -14.9609 | -14.9609 | -14.9609 | -14.9609 | -14.9609 | -14.9609
2600 | -14.9609 | -14.9609 | -14.9609 | -14.9609 | -14.9609 | -14.9609 | -14.9609 | -14.9609 | -14.9609 | -14.9609 | -14.9609 | -14.9609 | -14.9609 | -14.9609 | -14.9609 | -14.9609
2800 | -14.9609 | -14.9609 | -14.9609 | -14.9609 | -14.9609 | -14.9609 | -14.9609 | -14.9609 | -14.9609 | -14.9609 | -14.9609 | -14.9609 | -14.9609 | -14.9609 | -14.9609 | -14.9609
2900 | -14.9609 | -14.9609 | -14.9609 | -14.9609 | -14.9609 | -14.9609 | -14.9609 | -14.9609 | -14.9609 | -14.9609 | -14.9609 | -14.9609 | -14.9609 | -14.9609 | -14.9609 | -14.9609
3000 | -14.9609 | -14.9609 | -14.9609 | -14.9609 | -14.9609 | -14.9609 | -14.9609 | -14.9609 | -14.9609 | -14.9609 | -14.9609 | -14.9609 | -14.9609 | -14.9609 | -14.9609 | -14.9609
3200 | -14.9609 | -14.9609 | -14.9609 | -14.9609 | -14.9609 | -14.9609 | -14.9609 | -14.9609 | -14.9609 | -14.9609 | -14.9609 | -14.9609 | -14.9609 | -14.9609 | -14.9609 | -14.9609
3400 | -14.9609 | -14.9609 | -14.9609 | -14.9609 | -14.9609 | -14.9609 | -14.9609 | -14.9609 | -14.9609 | -14.9609 | -14.9609 | -14.9609 | -14.9609 | -14.9609 | -14.9609 | -14.9609
3500 | -14.9609 | -14.9609 | -14.9609 | -14.9609 | -14.9609 | -14.9609 | -14.9609 | -14.9609 | -14.9609 | -14.9609 | -14.9609 | -14.9609 | -14.9609 | -14.9609 | -14.9609 | -14.9609
E2547 | Timing, Maximum, RPM Axis
. | Value (RPM)
1 | 500
2 | 600
3 | 800
4 | 1000
5 | 1200
6 | 1400
7 | 1600
8 | 1800
9 | 2000
10 | 2200
11 | 2300
12 | 2400
13 | 2600
14 | 2800
15 | 2900
16 | 3000
17 | 3200
18 | 3400
19 | 3500
E2548 | Timing, Maximum, Fuel Axis
. | Value (mm3)
1 | 0
2 | 9.9864
3 | 19.9728
4 | 30.0272
5 | 40.0136
6 | 50
7 | 59.9864
8 | 69.9728
9 | 80.0272
10 | 90.0136
11 | 100
12 | 109.9864
13 | 119.9728
14 | 130.0272
15 | 140.0136
16 | 150
E2549 | Timing, Maximum
mm3
RPM | 0 | 10 | 20 | 30 | 40 | 50 | 60 | 70 | 80 | 90 | 100 | 110 | 120 | 130 | 140 | 150
500 | 25 | 25 | 25 | 25 | 25 | 25 | 25 | 25 | 25 | 25 | 25 | 25 | 25 | 25 | 25 | 25
600 | 25 | 25 | 25 | 25 | 25 | 25 | 25 | 25 | 25 | 25 | 25 | 25 | 25 | 25 | 25 | 25
800 | 25 | 25 | 25 | 25 | 25 | 25 | 25 | 25 | 25 | 25 | 25 | 25 | 25 | 25 | 25 | 25
1000 | 25 | 25 | 25 | 25 | 25 | 25 | 25 | 25 | 25 | 25 | 25 | 25 | 25 | 25 | 25 | 25
1200 | 25 | 25 | 25 | 25 | 25 | 25 | 25 | 25 | 25 | 25 | 25 | 25 | 25 | 25 | 25 | 25
1400 | 25 | 25 | 25 | 25 | 25 | 25 | 25 | 25 | 25 | 25 | 25 | 25 | 25 | 25 | 25 | 25
1600 | 25 | 25 | 25 | 25 | 25 | 25 | 25 | 25 | 25 | 25 | 25 | 25 | 25 | 25 | 25 | 25
1800 | 25 | 25 | 25 | 25 | 25 | 25 | 25 | 25 | 25 | 25 | 25 | 25 | 25 | 25 | 25 | 25
2000 | 25 | 25 | 25 | 25 | 25 | 25 | 25 | 25 | 25 | 25 | 25 | 25 | 25 | 25 | 25 | 25
2200 | 25 | 25 | 25 | 25 | 25 | 25 | 25 | 25 | 25 | 25 | 25 | 25 | 25 | 25 | 25 | 25
2300 | 25 | 25 | 25 | 25 | 25 | 25 | 25 | 25 | 25 | 25 | 25 | 25 | 25 | 25 | 25 | 25
2400 | 25 | 25 | 25 | 25 | 25 | 25 | 25 | 25 | 25 | 25 | 25 | 25 | 25 | 25 | 25 | 25
2600 | 25 | 25 | 25 | 25 | 25 | 25 | 25 | 25 | 25 | 25 | 25 | 25 | 25 | 25 | 25 | 25
2800 | 25 | 25 | 25 | 25 | 25 | 25 | 25 | 25 | 25 | 25 | 25 | 25 | 25 | 25 | 25 | 25
2900 | 25 | 25 | 25 | 25 | 25 | 25 | 25 | 25 | 25 | 25 | 25 | 25 | 25 | 25 | 25 | 25
3000 | 25 | 25 | 25 | 25 | 25 | 25 | 25 | 25 | 25 | 25 | 25 | 25 | 25 | 25 | 25 | 25
3200 | 25 | 25 | 25 | 25 | 25 | 25 | 25 | 25 | 25 | 25 | 25 | 25 | 25 | 25 | 25 | 25
3400 | 25 | 25 | 25 | 25 | 25 | 25 | 25 | 25 | 25 | 25 | 25 | 25 | 25 | 25 | 25 | 25
3500 | 25 | 25 | 25 | 25 | 25 | 25 | 25 | 25 | 25 | 25 | 25 | 25 | 25 | 25 | 25 | 25
C7000 | Injection Shutoff vs RPM, RPM Axis
. | Value (RPM)
1 | 0
2 | 500
3 | 1000
4 | 1500
5 | 3000
6 | 3200
7 | 4000
C7001 | Injection Shutoff vs RPM
. | Value (Degrees)
0 | 42.0078
500 | 42.0078
1000 | 42.0078
1500 | 42.0078
3000 | 42.0078
3200 | 39.9922
4000 | 33.9922
C7002 | 40 | Degrees | Injection Latest Shutoff
C7003 | -40.0391 | Degrees | Injection Earliest Shutoff
D0509 | 250 | Microseconds | Minimum Time, Pilot to Main
D0510 | 600 | Microseconds | Minimum Time, Main to Post
E0260 | Timing, Base Table, RPM Axis
. | Value (RPM)
1 | 620
2 | 650
3 | 800
4 | 1000
5 | 1200
6 | 1400
7 | 1550
8 | 1700
9 | 1800
10 | 2000
11 | 2200
12 | 2400
13 | 2600
14 | 2800
15 | 2900
16 | 3000
17 | 3200
18 | 3300
19 | 3500
E0261 | Timing, Base Table, Fuel Axis
. | Value (mm3)
1 | 0
2 | 9.9864
3 | 19.9728
4 | 30.0272
5 | 44.9728
6 | 55.0272
7 | 65.0136
8 | 75
9 | 84.9864
10 | 94.9728
11 | 109.9864
12 | 119.9728
13 | 125
14 | 130.0272
15 | 134.9864
16 | 140.0136
E0049 | Timing, Base Table, Air Density Adjust 1, RPM Axis
. | Value (RPM)
1 | 620
2 | 650
3 | 800
4 | 1000
5 | 1200
6 | 1400
7 | 1550
8 | 1700
9 | 1800
10 | 2000
11 | 2200
12 | 2400
13 | 2600
14 | 2800
15 | 2900
16 | 3000
17 | 3200
18 | 3300
19 | 3500
E0050 | Timing, Base Table, Air Density Adjust 1, Fuel Axis
. | Value (mm3)
1 | 0
2 | 9.9864
3 | 19.9728
4 | 30.0272
5 | 44.9728
6 | 55.0272
7 | 65.0136
8 | 75
9 | 84.9864
10 | 94.9728
11 | 109.9864
12 | 119.9728
13 | 125
14 | 130.0272
15 | 134.9864
16 | 140.0136
E0262 | Timing, Base Table
mm3
RPM | 0 | 10 | 20 | 30 | 45 | 55 | 65 | 75 | 85 | 95 | 110 | 120 | 125 | 130 | 135 | 140
620 | 13.0078 | 13.0078 | 13.0078 | 13.9453 | 13.9453 | 14.5312 | 15 | 18.0469 | 19.1016 | 20.2734 | 21.7969 | 22.9688 | 23.4375 | 24.0234 | 24.4922 | 25.0781
650 | 13.0078 | 13.0078 | 13.0078 | 9.9609 | 11.0156 | 14.5312 | 15 | 18.0469 | 19.1016 | 20.2734 | 21.7969 | 22.9688 | 23.4375 | 24.0234 | 24.4922 | 25.0781
800 | 13.0078 | 13.0078 | 13.0078 | 9.9609 | 9.9609 | 13.9453 | 13.9453 | 18.0469 | 20.1562 | 20.625 | 21.2109 | 21.5625 | 21.6797 | 21.9141 | 22.1484 | 22.2656
1000 | 9.9609 | 9.9609 | 9.9609 | 9.9609 | 9.9609 | 13.9453 | 13.9453 | 18.0469 | 20.9766 | 20.9766 | 20.2734 | 19.6875 | 19.4531 | 19.2188 | 18.8672 | 18.6328
1200 | 9.4922 | 9.4922 | 9.4922 | 9.9609 | 11.0156 | 13.0078 | 13.9453 | 18.0469 | 20.9766 | 20.9766 | 20.9766 | 28.0078 | 28.0078 | 33.9844 | 33.9844 | 33.9844
1400 | 9.4922 | 9.4922 | 9.9609 | 10.8984 | 11.6016 | 14.5312 | 16.9922 | 22.0312 | 22.0312 | 22.0312 | 22.0312 | 31.9922 | 46.0547 | 46.0547 | 46.0547 | 46.0547
1550 | 9.4922 | 9.4922 | 9.4922 | 9.9609 | 11.9531 | 18.0469 | 22.9688 | 26.0156 | 26.0156 | 26.0156 | 30 | 47.2266 | 46.0547 | 46.0547 | 46.0547 | 46.0547
1700 | 9.4922 | 9.4922 | 9.9609 | 10.6641 | 16.0547 | 24.0234 | 28.0078 | 35.0391 | 37.9688 | 39.9609 | 45 | 48.8672 | 47.6953 | 47.3438 | 47.3438 | 47.3438
1800 | 9.4922 | 9.4922 | 9.9609 | 11.0156 | 20.0391 | 28.0078 | 35.0391 | 41.25 | 43.0078 | 46.4062 | 48.1641 | 48.75 | 48.0469 | 48.0469 | 48.0469 | 48.0469
2000 | 9.9609 | 11.4844 | 13.4766 | 13.4766 | 22.9688 | 28.9453 | 39.0234 | 45 | 46.9922 | 47.6953 | 50.9766 | 53.2031 | 54.2578 | 55.3125 | 56.3672 | 57.4219
2200 | 9.9609 | 13.4766 | 16.9922 | 18.0469 | 26.0156 | 37.9688 | 43.9453 | 54.0234 | 54.4922 | 54.4922 | 54.9609 | 52.6172 | 52.3828 | 52.6172 | 52.8516 | 53.0859
2400 | 9.9609 | 12.5391 | 13.0078 | 15 | 26.0156 | 37.0312 | 46.9922 | 54.4922 | 54.4922 | 54.4922 | 54.9609 | 52.1484 | 52.2656 | 52.5 | 52.0312 | 52.2656
2600 | 9.9609 | 12.5391 | 13.0078 | 15 | 22.0312 | 35.5078 | 43.9453 | 54.4922 | 54.4922 | 54.4922 | 54.9609 | 53.3203 | 54.0234 | 53.7891 | 54.1406 | 54.8438
2800 | 9.9609 | 11.0156 | 11.9531 | 16.0547 | 22.0312 | 35.9766 | 43.0078 | 52.9688 | 54.4922 | 54.4922 | 54.9609 | 52.9688 | 52.7344 | 51.4453 | 50.5078 | 50.2734
2900 | 9.9609 | 11.9531 | 11.9531 | 16.9922 | 20.0391 | 30 | 41.0156 | 45.4688 | 52.0312 | 52.0312 | 53.5547 | 51.4453 | 50.5078 | 50.5078 | 50.0391 | 49.3359
3000 | 9.9609 | 11.0156 | 11.9531 | 13.0078 | 13.9453 | 22.9688 | 35.9766 | 43.9453 | 48.9844 | 48.9844 | 49.5703 | 49.5703 | 50.0391 | 50.0391 | 52.0312 | 52.0312
3200 | 9.9609 | 11.0156 | 11.9531 | 13.0078 | 13.9453 | 16.9922 | 24.0234 | 33.0469 | 39.9609 | 39.9609 | 33.6328 | 34.2188 | 36.2109 | 36.6797 | 39.7266 | 42.6562
3300 | 9.9609 | 11.0156 | 11.9531 | 13.0078 | 13.9453 | 16.0547 | 22.9688 | 31.9922 | 39.9609 | 35.5078 | 33.5156 | 33.0469 | 32.4609 | 31.9922 | 33.5156 | 35.0391
3500 | 9.9609 | 11.0156 | 11.9531 | 13.0078 | 13.9453 | 15 | 22.0312 | 31.0547 | 39.9609 | 35.5078 | 33.5156 | 33.0469 | 32.4609 | 31.9922 | 33.5156 | 35.0391
E0051 | Timing, Base Table, Air Density Adjust 1
mm3
RPM | 0 | 10 | 20 | 30 | 45 | 55 | 65 | 75 | 85 | 95 | 110 | 120 | 125 | 130 | 135 | 140
620 | 13.0078 | 13.0078 | 13.0078 | 13.9453 | 13.9453 | 14.5312 | 15 | 18.0469 | 19.1016 | 20.2734 | 21.7969 | 22.9688 | 23.4375 | 24.0234 | 24.4922 | 25.0781
650 | 9.9609 | 9.9609 | 9.9609 | 9.9609 | 11.0156 | 13.0078 | 15 | 18.0469 | 19.1016 | 20.2734 | 21.7969 | 22.9688 | 23.4375 | 24.0234 | 24.4922 | 25.0781
800 | 9.9609 | 9.9609 | 9.9609 | 9.9609 | 9.9609 | 11.9531 | 13.9453 | 18.0469 | 20.1562 | 20.625 | 21.2109 | 21.5625 | 21.6797 | 21.9141 | 22.1484 | 22.2656
1000 | 9.9609 | 9.9609 | 9.9609 | 9.9609 | 9.9609 | 11.9531 | 13.9453 | 18.0469 | 20.9766 | 20.9766 | 20.2734 | 19.6875 | 19.4531 | 19.2188 | 18.8672 | 18.6328
1200 | 9.4922 | 9.4922 | 9.4922 | 9.9609 | 11.0156 | 13.0078 | 13.9453 | 18.0469 | 20.9766 | 20.9766 | 20.9766 | 28.0078 | 28.0078 | 33.9844 | 33.9844 | 33.9844
1400 | 9.4922 | 9.4922 | 9.9609 | 10.8984 | 11.6016 | 13.0078 | 16.0547 | 20.0391 | 22.0312 | 22.0312 | 26.0156 | 31.9922 | 46.0547 | 46.0547 | 46.0547 | 46.0547
1550 | 9.4922 | 9.4922 | 9.4922 | 9.9609 | 11.9531 | 18.0469 | 22.9688 | 26.0156 | 26.0156 | 28.9453 | 35.0391 | 47.6953 | 46.0547 | 46.0547 | 46.0547 | 46.0547
1700 | 9.4922 | 9.4922 | 9.9609 | 10.6641 | 16.0547 | 24.0234 | 28.0078 | 35.0391 | 37.9688 | 39.9609 | 45 | 48.8672 | 47.2266 | 47.3438 | 47.3438 | 47.3438
1800 | 9.4922 | 9.4922 | 9.9609 | 11.0156 | 20.0391 | 28.0078 | 35.0391 | 39.4922 | 41.0156 | 43.0078 | 45.4688 | 47.2266 | 48.9844 | 48.0469 | 48.0469 | 48.0469
2000 | 9.9609 | 11.4844 | 13.4766 | 13.4766 | 22.9688 | 28.9453 | 39.0234 | 43.9453 | 48.0469 | 48.9844 | 52.0312 | 53.2031 | 54.2578 | 55.3125 | 56.3672 | 57.4219
2200 | 9.9609 | 11.4844 | 13.4766 | 15 | 24.9609 | 31.0547 | 43.0078 | 49.6875 | 52.5 | 52.5 | 52.5 | 52.6172 | 52.3828 | 52.2656 | 52.8516 | 53.5547
2400 | 9.9609 | 12.5391 | 13.0078 | 15 | 24.0234 | 31.9922 | 43.4766 | 49.4531 | 52.5 | 52.5 | 52.5 | 51.6797 | 51.4453 | 51.6797 | 51.9141 | 51.4453
2600 | 9.9609 | 12.5391 | 13.0078 | 15 | 23.5547 | 31.9922 | 41.4844 | 50.9766 | 52.0312 | 52.0312 | 54.9609 | 51.7969 | 52.0312 | 52.5 | 52.8516 | 53.5547
2800 | 9.9609 | 11.0156 | 11.9531 | 15 | 23.5547 | 33.0469 | 40.5469 | 54.0234 | 54.4922 | 54.4922 | 54.9609 | 51.5625 | 51.2109 | 50.9766 | 50.0391 | 49.8047
2900 | 9.9609 | 11.9531 | 11.9531 | 16.9922 | 20.5078 | 27.8906 | 36.4453 | 50.0391 | 54.9609 | 54.0234 | 53.5547 | 50.9766 | 50.0391 | 50.0391 | 49.5703 | 49.3359
3000 | 9.9609 | 11.0156 | 11.9531 | 13.0078 | 14.5312 | 22.0312 | 33.5156 | 43.0078 | 50.0391 | 50.0391 | 50.0391 | 44.5312 | 44.5312 | 46.5234 | 51.5625 | 57.5391
3200 | 9.9609 | 11.0156 | 11.9531 | 13.0078 | 13.9453 | 16.9922 | 24.0234 | 33.0469 | 39.9609 | 39.9609 | 36.5625 | 36.6797 | 36.6797 | 36.6797 | 39.7266 | 42.6562
3300 | 9.9609 | 11.0156 | 11.9531 | 13.0078 | 13.9453 | 16.0547 | 22.9688 | 31.9922 | 39.9609 | 35.5078 | 33.5156 | 33.0469 | 32.4609 | 31.9922 | 33.5156 | 35.0391
3500 | 9.9609 | 11.0156 | 11.9531 | 13.0078 | 13.9453 | 15 | 22.0312 | 31.0547 | 39.9609 | 35.5078 | 33.5156 | 33.0469 | 32.4609 | 31.9922 | 33.5156 | 35.0391
E0052 | Timing, Base Table, Air Density Adjust 2, RPM Axis
. | Value (RPM)
1 | 620
2 | 650
3 | 800
4 | 1000
5 | 1200
6 | 1400
7 | 1550
8 | 1700
9 | 1800
10 | 2000
11 | 2200
12 | 2400
13 | 2600
14 | 2800
15 | 2900
16 | 3000
17 | 3200
18 | 3300
19 | 3500
E0053 | Timing, Base Table, Air Density Adjust 2, Fuel Axis
. | Value (mm3)
1 | 0
2 | 9.9864
3 | 19.9728
4 | 30.0272
5 | 44.9728
6 | 55.0272
7 | 65.0136
8 | 75
9 | 84.9864
10 | 94.9728
11 | 109.9864
12 | 119.9728
13 | 125
14 | 130.0272
15 | 134.9864
16 | 140.0136
E0054 | Timing, Base Table, Air Density Adjust 2
mm3
RPM | 0 | 10 | 20 | 30 | 45 | 55 | 65 | 75 | 85 | 95 | 110 | 120 | 125 | 130 | 135 | 140
620 | 13.0078 | 13.0078 | 13.0078 | 13.9453 | 16.0547 | 16.9922 | 16.9922 | 18.9844 | 19.1016 | 20.2734 | 21.7969 | 22.9688 | 23.4375 | 24.0234 | 24.4922 | 25.0781
650 | 13.0078 | 13.0078 | 13.0078 | 13.9453 | 16.0547 | 16.9922 | 18.0469 | 20.0391 | 22.8516 | 22.8516 | 24.9609 | 24.9609 | 23.4375 | 24.0234 | 24.4922 | 25.0781
800 | 13.0078 | 13.0078 | 13.0078 | 13.9453 | 16.0547 | 16.9922 | 18.0469 | 20.0391 | 22.8516 | 22.8516 | 27.0703 | 27.0703 | 21.6797 | 21.9141 | 22.1484 | 22.2656
1000 | 15 | 13.0078 | 13.0078 | 13.9453 | 16.0547 | 16.9922 | 18.0469 | 20.0391 | 22.9688 | 22.0312 | 24.9609 | 24.9609 | 19.4531 | 19.2188 | 18.8672 | 18.6328
1200 | 9.9609 | 11.9531 | 11.9531 | 11.9531 | 13.0078 | 13.9453 | 18.0469 | 22.5 | 24.9609 | 24.9609 | 24.9609 | 24.9609 | 33.9844 | 33.9844 | 33.9844 | 33.9844
1400 | 9.9609 | 13.0078 | 13.0078 | 13.0078 | 16.0547 | 16.0547 | 18.0469 | 24.9609 | 30 | 30 | 30 | 33.0469 | 39.9609 | 49.1016 | 50.9766 | 52.9688
1550 | 9.9609 | 13.9453 | 13.9453 | 13.9453 | 16.9922 | 22.9688 | 22.9688 | 33.0469 | 35.0391 | 35.0391 | 37.0312 | 39.9609 | 49.6875 | 51.5625 | 53.4375 | 55.3125
1700 | 9.9609 | 14.7656 | 16.9922 | 16.9922 | 20.9766 | 28.0078 | 33.9844 | 41.6016 | 44.8828 | 48.0469 | 51.4453 | 53.4375 | 54.375 | 55.4297 | 56.3672 | 57.4219
1800 | 9.9609 | 14.7656 | 18.0469 | 18.0469 | 22.9688 | 26.0156 | 35.9766 | 41.25 | 43.0078 | 46.4062 | 50.2734 | 52.7344 | 54.0234 | 55.3125 | 56.6016 | 57.8906
2000 | 9.9609 | 13.9453 | 18.0469 | 18.0469 | 22.0312 | 28.0078 | 37.9688 | 43.125 | 44.4141 | 47.6953 | 50.9766 | 53.2031 | 54.2578 | 55.3125 | 56.3672 | 57.4219
2200 | 9.9609 | 13.4766 | 16.9922 | 18.0469 | 24.9609 | 31.0547 | 43.0078 | 49.4531 | 49.8047 | 50.7422 | 51.6797 | 52.6172 | 52.3828 | 52.6172 | 52.8516 | 53.0859
2400 | 9.9609 | 12.5391 | 13.0078 | 15 | 24.0234 | 32.4609 | 43.9453 | 50.0391 | 51.5625 | 51.4453 | 51.9141 | 43.3594 | 44.1797 | 44.2969 | 44.8828 | 45.3516
2600 | 9.9609 | 12.5391 | 13.0078 | 15 | 23.5547 | 31.9922 | 41.4844 | 48.0469 | 49.8047 | 50.2734 | 50.7422 | 43.2422 | 45.1172 | 46.4062 | 47.8125 | 48.0469
2800 | 9.9609 | 11.0156 | 11.9531 | 15 | 23.5547 | 33.0469 | 40.5469 | 43.0078 | 45.5859 | 49.8047 | 52.6172 | 46.5234 | 46.1719 | 46.4062 | 46.2891 | 46.7578
2900 | 9.9609 | 11.9531 | 11.9531 | 16.9922 | 20.5078 | 27.8906 | 36.4453 | 43.0078 | 45.1172 | 46.4062 | 53.5547 | 46.4062 | 43.9453 | 45.7031 | 46.875 | 46.9922
3000 | 9.9609 | 11.0156 | 11.9531 | 13.0078 | 14.5312 | 22.0312 | 33.5156 | 43.0078 | 50.0391 | 50.0391 | 50.0391 | 38.6719 | 38.6719 | 41.9531 | 48.1641 | 54.4922
3200 | 9.9609 | 11.0156 | 11.9531 | 13.0078 | 13.9453 | 16.9922 | 24.0234 | 33.0469 | 39.9609 | 39.9609 | 36.5625 | 25.7812 | 26.25 | 26.6016 | 30.3516 | 33.2812
3300 | 9.9609 | 11.0156 | 11.9531 | 13.0078 | 13.9453 | 16.0547 | 22.9688 | 31.9922 | 39.9609 | 35.5078 | 33.5156 | 22.0312 | 22.0312 | 21.9141 | 24.1406 | 25.5469
3500 | 9.9609 | 11.0156 | 11.9531 | 13.0078 | 13.9453 | 15 | 22.0312 | 31.0547 | 39.9609 | 35.5078 | 33.5156 | 22.0312 | 22.0312 | 21.9141 | 24.1406 | 25.5469
E0055 | Timing, Base Table, Air Density Adjust 3, RPM Axis
. | Value (RPM)
1 | 620
2 | 650
3 | 800
4 | 1000
5 | 1200
6 | 1400
7 | 1550
8 | 1700
9 | 1800
10 | 2000
11 | 2200
12 | 2400
13 | 2600
14 | 2800
15 | 2900
16 | 3000
17 | 3200
18 | 3300
19 | 3500
E0056 | Timing, Base Table, Air Density Adjust 3, Fuel Axis
. | Value (mm3)
1 | 0
2 | 9.9864
3 | 19.9728
4 | 30.0272
5 | 44.9728
6 | 55.0272
7 | 65.0136
8 | 75
9 | 84.9864
10 | 94.9728
11 | 109.9864
12 | 119.9728
13 | 125
14 | 130.0272
15 | 134.9864
16 | 140.0136
E0057 | Timing, Base Table, Air Density Adjust 3
mm3
RPM | 0 | 10 | 20 | 30 | 45 | 55 | 65 | 75 | 85 | 95 | 110 | 120 | 125 | 130 | 135 | 140
620 | 13.0078 | 13.0078 | 13.0078 | 13.9453 | 16.0547 | 16.9922 | 16.9922 | 18.9844 | 19.1016 | 20.2734 | 21.7969 | 22.9688 | 23.4375 | 24.0234 | 24.4922 | 25.0781
650 | 13.0078 | 13.0078 | 13.0078 | 13.9453 | 16.0547 | 16.9922 | 18.0469 | 20.0391 | 22.8516 | 22.8516 | 24.9609 | 24.9609 | 23.4375 | 24.0234 | 24.4922 | 25.0781
800 | 13.0078 | 13.0078 | 13.0078 | 13.9453 | 16.0547 | 16.9922 | 18.0469 | 20.0391 | 22.8516 | 22.8516 | 27.0703 | 27.0703 | 21.6797 | 21.9141 | 22.1484 | 22.2656
1000 | 15 | 13.0078 | 13.0078 | 13.9453 | 16.0547 | 16.9922 | 18.0469 | 20.0391 | 22.9688 | 22.0312 | 24.9609 | 24.9609 | 19.4531 | 19.2188 | 18.8672 | 18.6328
1200 | 9.9609 | 11.9531 | 11.9531 | 11.9531 | 13.0078 | 13.9453 | 18.0469 | 22.5 | 24.9609 | 24.9609 | 24.9609 | 24.9609 | 33.9844 | 33.9844 | 33.9844 | 33.9844
1400 | 9.9609 | 13.0078 | 13.0078 | 13.0078 | 16.0547 | 16.0547 | 18.0469 | 24.9609 | 30 | 30 | 30 | 33.0469 | 39.9609 | 49.1016 | 50.9766 | 52.9688
1550 | 9.9609 | 13.9453 | 13.9453 | 13.9453 | 16.9922 | 22.9688 | 22.9688 | 33.0469 | 35.0391 | 35.0391 | 37.0312 | 39.9609 | 49.6875 | 51.5625 | 53.4375 | 55.3125
1700 | 9.9609 | 14.7656 | 16.9922 | 16.9922 | 20.9766 | 28.0078 | 35.0391 | 37.9688 | 39.0234 | 46.0547 | 51.4453 | 53.4375 | 54.375 | 55.4297 | 56.3672 | 57.4219
1800 | 9.9609 | 14.7656 | 18.0469 | 18.0469 | 22.9688 | 26.0156 | 35.9766 | 41.25 | 43.0078 | 46.4062 | 50.2734 | 52.7344 | 54.0234 | 55.3125 | 56.6016 | 57.8906
2000 | 9.9609 | 13.9453 | 18.0469 | 18.0469 | 22.0312 | 28.0078 | 37.9688 | 43.125 | 44.4141 | 47.6953 | 50.9766 | 53.2031 | 54.2578 | 55.3125 | 56.3672 | 57.4219
2200 | 9.9609 | 13.4766 | 16.9922 | 18.0469 | 24.9609 | 31.0547 | 43.0078 | 49.4531 | 49.8047 | 50.7422 | 50.1562 | 47.9297 | 47.6953 | 49.9219 | 51.4453 | 52.1484
2400 | 9.9609 | 12.5391 | 13.0078 | 15 | 24.0234 | 32.4609 | 43.9453 | 50.0391 | 51.5625 | 48.3984 | 47.3438 | 42.3047 | 42.7734 | 43.9453 | 44.8828 | 45.3516
2600 | 9.9609 | 12.5391 | 13.0078 | 15 | 23.5547 | 31.9922 | 41.4844 | 48.0469 | 49.8047 | 45.2344 | 41.4844 | 44.2969 | 43.125 | 46.4062 | 47.8125 | 48.0469
2800 | 9.9609 | 11.0156 | 11.9531 | 15 | 23.5547 | 33.0469 | 40.5469 | 43.0078 | 45.5859 | 43.7109 | 45.7031 | 43.4766 | 46.1719 | 46.4062 | 46.2891 | 46.7578
2900 | 9.9609 | 11.9531 | 11.9531 | 16.9922 | 20.5078 | 27.8906 | 36.4453 | 43.0078 | 45.1172 | 40.8984 | 46.5234 | 43.4766 | 43.9453 | 45.7031 | 46.875 | 46.9922
3000 | 9.9609 | 11.0156 | 11.9531 | 13.0078 | 14.5312 | 22.0312 | 33.5156 | 43.0078 | 50.0391 | 42.5391 | 43.3594 | 38.6719 | 38.6719 | 41.9531 | 48.1641 | 54.4922
3200 | 9.9609 | 11.0156 | 11.9531 | 13.0078 | 13.9453 | 16.9922 | 24.0234 | 33.0469 | 39.9609 | 32.1094 | 26.0156 | 25.7812 | 26.25 | 26.6016 | 30.3516 | 33.2812
3300 | 9.9609 | 11.0156 | 11.9531 | 13.0078 | 13.9453 | 16.0547 | 22.9688 | 31.9922 | 39.9609 | 30.5859 | 27.3047 | 22.0312 | 22.0312 | 21.9141 | 24.1406 | 25.5469
3500 | 9.9609 | 11.0156 | 11.9531 | 13.0078 | 13.9453 | 15 | 22.0312 | 31.0547 | 39.9609 | 30.5859 | 27.3047 | 22.0312 | 22.0312 | 21.9141 | 24.1406 | 25.5469
E0058 | Timing, Base Table, Air Density Adjust 4, RPM Axis
. | Value (RPM)
1 | 620
2 | 650
3 | 800
4 | 1000
5 | 1200
6 | 1400
7 | 1550
8 | 1700
9 | 1800
10 | 2000
11 | 2200
12 | 2400
13 | 2600
14 | 2800
15 | 2900
16 | 3000
17 | 3200
18 | 3300
19 | 3500
E0059 | Timing, Base Table, Air Density Adjust 4, Fuel Axis
. | Value (mm3)
1 | 0
2 | 9.9864
3 | 19.9728
4 | 30.0272
5 | 44.9728
6 | 55.0272
7 | 65.0136
8 | 75
9 | 84.9864
10 | 94.9728
11 | 109.9864
12 | 119.9728
13 | 125
14 | 130.0272
15 | 134.9864
16 | 140.0136
E0060 | Timing, Base Table, Air Density Adjust 4
mm3
RPM | 0 | 10 | 20 | 30 | 45 | 55 | 65 | 75 | 85 | 95 | 110 | 120 | 125 | 130 | 135 | 140
620 | 13.0078 | 13.0078 | 13.0078 | 13.9453 | 16.0547 | 16.9922 | 16.9922 | 18.9844 | 19.1016 | 20.2734 | 21.7969 | 22.9688 | 23.4375 | 24.0234 | 24.4922 | 25.0781
650 | 13.0078 | 13.0078 | 13.0078 | 13.9453 | 16.0547 | 16.9922 | 18.0469 | 20.0391 | 22.8516 | 22.8516 | 24.9609 | 24.9609 | 23.4375 | 24.0234 | 24.4922 | 25.0781
800 | 13.0078 | 13.0078 | 13.0078 | 13.9453 | 16.0547 | 16.9922 | 18.0469 | 20.0391 | 22.8516 | 22.8516 | 27.0703 | 27.0703 | 21.6797 | 21.9141 | 22.1484 | 22.2656
1000 | 15 | 13.0078 | 13.0078 | 13.9453 | 16.0547 | 16.9922 | 18.0469 | 20.0391 | 22.9688 | 22.0312 | 24.9609 | 24.9609 | 19.4531 | 19.2188 | 18.8672 | 18.6328
1200 | 9.9609 | 11.9531 | 11.9531 | 11.9531 | 13.0078 | 13.9453 | 18.0469 | 22.5 | 24.9609 | 24.9609 | 24.9609 | 24.9609 | 33.9844 | 33.9844 | 33.9844 | 33.9844
1400 | 9.9609 | 13.0078 | 13.0078 | 13.0078 | 16.0547 | 16.0547 | 18.0469 | 24.9609 | 30 | 30 | 30 | 33.0469 | 39.9609 | 49.1016 | 50.9766 | 52.9688
1550 | 9.9609 | 13.9453 | 13.9453 | 13.9453 | 16.9922 | 22.9688 | 22.9688 | 33.0469 | 35.0391 | 35.0391 | 37.0312 | 39.9609 | 49.6875 | 51.5625 | 53.4375 | 55.3125
1700 | 9.9609 | 14.7656 | 16.9922 | 16.9922 | 20.9766 | 28.0078 | 35.0391 | 37.9688 | 41.0156 | 46.0547 | 51.4453 | 53.4375 | 54.375 | 55.4297 | 56.3672 | 57.4219
1800 | 9.9609 | 14.7656 | 18.0469 | 18.0469 | 22.9688 | 26.0156 | 35.9766 | 41.25 | 43.0078 | 46.4062 | 50.2734 | 52.7344 | 54.0234 | 55.3125 | 56.6016 | 57.8906
2000 | 9.9609 | 13.9453 | 18.0469 | 18.0469 | 22.0312 | 28.0078 | 37.9688 | 43.125 | 44.4141 | 47.6953 | 50.9766 | 49.9219 | 50.9766 | 52.0312 | 53.9062 | 55.4297
2200 | 9.9609 | 13.4766 | 16.9922 | 18.0469 | 24.9609 | 31.0547 | 43.0078 | 49.4531 | 49.8047 | 50.7422 | 50.1562 | 47.9297 | 47.6953 | 49.9219 | 51.4453 | 52.1484
2400 | 9.9609 | 12.5391 | 13.0078 | 15 | 24.0234 | 32.4609 | 43.9453 | 50.0391 | 51.5625 | 48.3984 | 47.3438 | 42.3047 | 42.7734 | 43.9453 | 44.8828 | 45.3516
2600 | 9.9609 | 12.5391 | 13.0078 | 15 | 23.5547 | 31.9922 | 41.4844 | 48.0469 | 47.8125 | 45.2344 | 41.4844 | 44.2969 | 43.125 | 46.4062 | 47.8125 | 48.0469
2800 | 9.9609 | 11.0156 | 11.9531 | 15 | 23.5547 | 33.0469 | 40.5469 | 43.0078 | 42.6562 | 43.7109 | 45.7031 | 43.4766 | 46.1719 | 46.4062 | 46.2891 | 46.7578
2900 | 9.9609 | 11.9531 | 11.9531 | 16.9922 | 20.5078 | 27.8906 | 36.4453 | 43.0078 | 42.0703 | 40.8984 | 46.5234 | 43.4766 | 43.9453 | 45.7031 | 46.875 | 46.9922
3000 | 9.9609 | 11.0156 | 11.9531 | 13.0078 | 14.5312 | 22.0312 | 33.5156 | 43.0078 | 46.9922 | 42.5391 | 43.3594 | 38.6719 | 38.6719 | 41.9531 | 48.1641 | 54.4922
3200 | 9.9609 | 11.0156 | 11.9531 | 13.0078 | 13.9453 | 16.9922 | 24.0234 | 33.0469 | 36.3281 | 32.1094 | 26.0156 | 25.7812 | 26.25 | 26.6016 | 30.3516 | 33.2812
3300 | 9.9609 | 11.0156 | 11.9531 | 13.0078 | 13.9453 | 16.0547 | 22.9688 | 31.9922 | 39.9609 | 30.5859 | 27.3047 | 22.0312 | 22.0312 | 21.9141 | 24.1406 | 25.5469
3500 | 9.9609 | 11.0156 | 11.9531 | 13.0078 | 13.9453 | 15 | 22.0312 | 31.0547 | 39.9609 | 30.5859 | 27.3047 | 22.0312 | 22.0312 | 21.9141 | 24.1406 | 25.5469
E0263 | Timing, Coolant Temp Adj, RPM Axis
. | Value (RPM)
1 | 500
2 | 600
3 | 650
4 | 700
5 | 800
6 | 950
7 | 1000
8 | 1050
9 | 1200
10 | 1400
11 | 2000
12 | 2500
13 | 3200
E0264 | Timing, Coolant Temp Adj, Fuel Axis
. | Value (mm3)
1 | 0
2 | 22.0109
3 | 29.0082
4 | 36.0054
5 | 43.0027
6 | 50
7 | 59.9864
8 | 69.9728
9 | 100
10 | 109.9864
11 | 119.9728
E0265 | Timing, Coolant Temp Adjust
mm3
RPM | 0 | 22 | 29 | 36 | 43 | 50 | 60 | 70 | 100 | 110 | 120
500 | 9.9609 | 9.9609 | 9.9609 | 9.9609 | 9.9609 | 9.9609 | 9.9609 | 9.9609 | 9.9609 | 9.9609 | 11.0156
600 | 7.9688 | 7.9688 | 7.9688 | 9.0234 | 9.9609 | 9.9609 | 9.9609 | 11.0156 | 11.0156 | 11.0156 | 11.9531
650 | 7.9688 | 7.9688 | 7.9688 | 9.0234 | 9.9609 | 9.9609 | 9.9609 | 11.0156 | 11.0156 | 11.0156 | 13.9453
700 | 7.9688 | 7.9688 | 9.0234 | 9.0234 | 9.9609 | 9.9609 | 11.0156 | 11.0156 | 11.0156 | 11.0156 | 13.9453
800 | 7.9688 | 7.9688 | 9.0234 | 9.0234 | 9.9609 | 9.9609 | 11.0156 | 11.0156 | 11.0156 | 11.0156 | 15
950 | 7.9688 | 7.9688 | 9.0234 | 9.0234 | 9.9609 | 9.9609 | 11.0156 | 11.9531 | 11.9531 | 11.9531 | 15
1000 | 7.9688 | 7.9688 | 9.0234 | 9.0234 | 9.9609 | 9.9609 | 11.0156 | 13.0078 | 13.0078 | 13.0078 | 16.0547
1050 | 9.0234 | 9.0234 | 9.0234 | 9.0234 | 9.9609 | 9.9609 | 11.0156 | 13.0078 | 13.0078 | 16.0547 | 18.0469
1200 | 9.9609 | 9.9609 | 9.9609 | 9.9609 | 9.9609 | 11.0156 | 11.9531 | 15 | 15 | 16.9922 | 20.0391
1400 | 9.9609 | 9.9609 | 9.9609 | 9.9609 | 9.9609 | 13.0078 | 13.0078 | 16.0547 | 16.0547 | 22.0312 | 30
2000 | 9.9609 | 9.9609 | 9.9609 | 9.9609 | 9.9609 | 13.9453 | 15.4688 | 16.0547 | 16.0547 | 26.0156 | 30
2500 | 9.9609 | 9.9609 | 9.9609 | 9.9609 | 9.9609 | 15 | 16.0547 | 16.9922 | 16.9922 | 26.0156 | 35.0391
3200 | 9.9609 | 9.9609 | 9.9609 | 9.9609 | 9.9609 | 11.0156 | 16.0547 | 16.0547 | 16.0547 | 16.0547 | 35.0391
E0250 | Timing, Coolant Temp Multiplier Axis
. | Value (°F)
1 | -19.86
2 | 0.14
3 | 20.14
4 | 50.14
5 | 75.14
6 | 90.14
7 | 160.14
8 | 180.14
E0251 | Timing, Intake Temp Multiplier Axis
. | Value (°F)
1 | 0.14
2 | 10.14
3 | 20.14
4 | 30.14
5 | 55.14
6 | 60.14
7 | 90.14
8 | 120.14
E0252 | Timing, Coolant Temp Adjust Multiplier
IAT °F
ECT °F | 0 | 10 | 20 | 30 | 55 | 60 | 90 | 120
-20 | 1 | 1 | 1 | 1 | 1 | 1.1001 | 1.3001 | 1.5
0 | 1 | 1 | 1 | 1 | 1 | 1.1001 | 1.3001 | 1.5
20 | 1 | 1 | 1 | 1 | 1 | 1.1001 | 1.3001 | 1.5
50 | 1 | 1 | 1 | 1 | 1.2 | 1.1001 | 1.3001 | 1.5
75 | 1 | 1 | 1.1001 | 1.2 | 1.2 | 1.2 | 1.45 | 2
90 | 1 | 1 | 1.1001 | 1.2 | 1.2 | 1.2 | 1.5 | 3
160 | 1 | 1 | 1.1001 | 1.2 | 1.2 | 1.2 | 1.7 | 4
180 | 1 | 1 | 1.1001 | 1.2 | 2.75 | 3.8101 | 4 | 7
E0257 | Timing, Cranking, RPM Axis
. | Value (RPM)
1 | 0
2 | 100
3 | 190
4 | 240
5 | 400
6 | 500
7 | 600
8 | 700
9 | 900
E0258 | Timing, Cranking, Coolant Temperature Axis
. | Value (°F)
1 | -29.86
2 | -19.86
3 | -9.86
4 | 0.14
5 | 10.14
6 | 30.14
7 | 50.14
8 | 70.14
9 | 190.14
E0259 | Timing, Cranking
ECT °F
RPM | -30 | -20 | -10 | 0 | 10 | 30 | 50 | 70 | 190
0 | 7.9688 | 7.9688 | 9.9609 | 11.9531 | 13.9453 | 13.9453 | 22.0312 | 22.0312 | 22.0312
100 | 7.9688 | 7.9688 | 9.9609 | 11.9531 | 13.9453 | 13.9453 | 22.0312 | 22.0312 | 22.0312
190 | 7.9688 | 7.9688 | 9.9609 | 11.9531 | 13.9453 | 13.9453 | 22.0312 | 22.0312 | 22.0312
240 | 7.9688 | 7.9688 | 9.9609 | 11.9531 | 13.9453 | 13.9453 | 22.0312 | 22.0312 | 22.0312
400 | 7.9688 | 7.9688 | 9.9609 | 11.9531 | 13.0078 | 13.9453 | 18.0469 | 18.0469 | 22.0312
500 | 9.0234 | 7.9688 | 9.9609 | 11.9531 | 13.0078 | 13.0078 | 15 | 15 | 22.0312
600 | 9.0234 | 7.9688 | 9.9609 | 11.0156 | 11.9531 | 11.9531 | 11.9531 | 13.0078 | 22.0312
700 | 9.0234 | 9.0234 | 9.9609 | 11.0156 | 11.9531 | 11.9531 | 11.9531 | 11.9531 | 22.0312
900 | 9.0234 | 9.0234 | 9.9609 | 9.9609 | 11.9531 | 11.9531 | 11.9531 | 11.9531 | 22.0312
E0278 | Timing, Base Table, RPM Axis
. | Value (RPM)
1 | 620
2 | 650
3 | 800
4 | 1000
5 | 1200
6 | 1400
7 | 1550
8 | 1700
9 | 1800
10 | 2000
11 | 2200
12 | 2400
13 | 2600
14 | 2800
15 | 2900
16 | 3000
17 | 3200
18 | 3300
19 | 3500
E0279 | Timing, Base Table, Fuel Axis
. | Value (mm3)
1 | 0
2 | 9.9864
3 | 19.9728
4 | 30.0272
5 | 40.0136
6 | 55.0272
7 | 65.0136
8 | 75
9 | 84.9864
10 | 94.9728
11 | 109.9864
12 | 119.9728
13 | 125
14 | 130.0272
15 | 134.9864
16 | 140.0136
E0281 | Timing, Base Table, Air Density Adjust 1, RPM Axis
. | Value (RPM)
1 | 620
2 | 650
3 | 800
4 | 1000
5 | 1200
6 | 1400
7 | 1550
8 | 1700
9 | 1800
10 | 2000
11 | 2200
12 | 2400
13 | 2600
14 | 2800
15 | 2900
16 | 3000
17 | 3200
18 | 3300
19 | 3500
E0282 | Timing, Base Table, Air Density Adjust 1, Fuel Axis
. | Value (mm3)
1 | 0
2 | 9.9864
3 | 19.9728
4 | 30.0272
5 | 40.0136
6 | 55.0272
7 | 65.0136
8 | 75
9 | 84.9864
10 | 94.9728
11 | 109.9864
12 | 119.9728
13 | 125
14 | 130.0272
15 | 134.9864
16 | 140.0136
E0280 | Timing, Base Table
mm3
RPM | 0 | 10 | 20 | 30 | 40 | 55 | 65 | 75 | 85 | 95 | 110 | 120 | 125 | 130 | 135 | 140
620 | 0 | 0 | 0 | 0 | 0 | 0 | 0 | 0 | 0 | 0 | 0 | 0 | 0 | 0 | 0 | 0
650 | 7.9688 | 7.9688 | 7.9688 | 7.9688 | 7.9688 | 7.9688 | 7.9688 | 7.9688 | 0 | 0 | 0 | 0 | 0 | 0 | 0 | 0
800 | 7.9688 | 7.9688 | 7.9688 | 7.9688 | 7.9688 | 7.9688 | 7.9688 | 7.9688 | 0 | 0 | 0 | 0 | 0 | 0 | 0 | 0
1000 | 11.0156 | 11.0156 | 11.0156 | 11.0156 | 11.0156 | 11.0156 | 11.0156 | 11.0156 | 0 | 0 | 0 | 0 | 0 | 0 | 0 | 0
1200 | 13.4766 | 13.4766 | 13.4766 | 13.4766 | 13.4766 | 13.4766 | 13.4766 | 13.4766 | 0 | 0 | 0 | 0 | 0 | 0 | 0 | 0
1400 | 14.0625 | 14.0625 | 14.0625 | 14.0625 | 14.0625 | 14.0625 | 14.0625 | 14.0625 | 0 | 0 | 0 | 0 | 0 | 0 | 0 | 0
1550 | 14.6484 | 14.6484 | 14.6484 | 14.6484 | 14.6484 | 14.6484 | 14.6484 | 14.6484 | 0 | 0 | 0 | 0 | 0 | 0 | 0 | 0
1700 | 15.2344 | 15.2344 | 15.2344 | 15.2344 | 15.2344 | 15.2344 | 15.2344 | 15.2344 | 0 | 0 | 0 | 0 | 0 | 0 | 0 | 0
1800 | 15.4688 | 15.4688 | 15.4688 | 15.4688 | 15.4688 | 15.4688 | 15.4688 | 15.4688 | 0 | 0 | 0 | 0 | 0 | 0 | 0 | 0
2000 | 15.4688 | 15.4688 | 15.4688 | 15.4688 | 15.4688 | 15.4688 | 15.4688 | 15.4688 | 0 | 0 | 0 | 0 | 0 | 0 | 0 | 0
2200 | 15.4688 | 15.4688 | 15.4688 | 15.4688 | 15.4688 | 15.4688 | 15.4688 | 0 | 0 | 0 | 0 | 0 | 0 | 0 | 0 | 0
2400 | 15.4688 | 15.4688 | 15.4688 | 15.4688 | 15.4688 | 15.4688 | 15.4688 | 7.9688 | 7.9688 | 7.9688 | 7.9688 | 7.9688 | 7.0312 | 7.9688 | 9.0234 | 9.0234
2600 | 15.4688 | 15.4688 | 15.4688 | 15.4688 | 15.4688 | 15.4688 | 15.4688 | 7.9688 | 12.5391 | 12.5391 | 12.5391 | 12.5391 | 12.5391 | 12.5391 | 12.5391 | 12.5391
2800 | 0 | 1.9922 | 3.9844 | 5.9766 | 7.9688 | 7.9688 | 7.9688 | 7.9688 | 13.4766 | 13.4766 | 13.4766 | 13.4766 | 13.4766 | 13.4766 | 13.5938 | 14.0625
2900 | 0 | 1.9922 | 3.9844 | 5.9766 | 7.9688 | 7.9688 | 7.9688 | 7.9688 | 13.9453 | 13.9453 | 13.9453 | 13.9453 | 13.9453 | 14.0625 | 14.4141 | 14.8828
3000 | 0 | 0 | 0 | 0 | 0 | 0 | 0 | 0 | 14.4141 | 14.4141 | 14.4141 | 14.4141 | 14.4141 | 14.4141 | 14.4141 | 14.4141
3200 | 0 | 0 | 0 | 0 | 0 | 0 | 0 | 0 | 15.4688 | 15.4688 | 15.4688 | 15.4688 | 15.4688 | 15.4688 | 15.4688 | 15.4688
3300 | 0 | 0 | 0 | 0 | 0 | 0 | 0 | 0 | 15.9375 | 15.9375 | 15.9375 | 15.9375 | 15.9375 | 15.9375 | 15.9375 | 15.9375
3500 | 0 | 0 | 0 | 0 | 0 | 0 | 0 | 0 | 16.7578 | 16.7578 | 16.7578 | 16.7578 | 16.7578 | 16.7578 | 16.7578 | 16.7578
E0283 | Timing, Base Table, Air Density Adjust 1
mm3
RPM | 0 | 10 | 20 | 30 | 40 | 55 | 65 | 75 | 85 | 95 | 110 | 120 | 125 | 130 | 135 | 140
620 | 0 | 0 | 0 | 0 | 0 | 0 | 0 | 0 | 0 | 0 | 0 | 0 | 0 | 0 | 0 | 0
650 | 7.9688 | 7.9688 | 7.9688 | 7.9688 | 7.9688 | 7.9688 | 7.9688 | 7.9688 | 7.9688 | 7.9688 | 7.9688 | 7.9688 | 7.9688 | 7.9688 | 7.9688 | 7.9688
800 | 7.9688 | 7.9688 | 7.9688 | 7.9688 | 7.9688 | 7.9688 | 7.9688 | 7.9688 | 7.9688 | 7.9688 | 7.9688 | 7.9688 | 7.9688 | 7.9688 | 7.9688 | 7.9688
1000 | 11.0156 | 11.0156 | 11.0156 | 11.0156 | 11.0156 | 11.0156 | 11.0156 | 11.0156 | 11.0156 | 11.0156 | 11.0156 | 11.0156 | 11.0156 | 11.0156 | 11.0156 | 11.0156
1200 | 13.4766 | 13.4766 | 13.4766 | 13.4766 | 13.4766 | 13.4766 | 13.4766 | 13.4766 | 13.4766 | 13.4766 | 13.4766 | 13.4766 | 13.4766 | 13.4766 | 13.4766 | 13.4766
1400 | 14.0625 | 14.0625 | 14.0625 | 14.0625 | 14.0625 | 14.0625 | 14.0625 | 14.0625 | 14.0625 | 14.0625 | 14.0625 | 14.0625 | 14.0625 | 14.0625 | 14.0625 | 14.0625
1550 | 14.6484 | 14.6484 | 14.6484 | 14.6484 | 14.6484 | 14.6484 | 14.6484 | 14.6484 | 14.6484 | 14.6484 | 14.6484 | 14.6484 | 14.6484 | 14.6484 | 14.6484 | 14.6484
1700 | 15.2344 | 15.2344 | 15.2344 | 15.2344 | 15.2344 | 15.2344 | 15.2344 | 15.2344 | 15.2344 | 15.2344 | 15.2344 | 15.2344 | 15.2344 | 15.2344 | 15.2344 | 15.2344
1800 | 15.4688 | 15.4688 | 15.4688 | 15.4688 | 15.4688 | 15.4688 | 15.4688 | 15.4688 | 15.4688 | 15.4688 | 15.4688 | 15.4688 | 15.4688 | 15.4688 | 15.4688 | 15.4688
2000 | 15.4688 | 15.4688 | 15.4688 | 15.4688 | 15.4688 | 15.4688 | 15.4688 | 15.4688 | 15.4688 | 15.4688 | 15.4688 | 15.4688 | 15.4688 | 15.4688 | 15.4688 | 15.4688
2200 | 15.4688 | 15.4688 | 15.4688 | 15.4688 | 15.4688 | 15.4688 | 15.4688 | 15.4688 | 15.4688 | 15.4688 | 15.4688 | 15.4688 | 15.4688 | 15.4688 | 15.4688 | 15.4688
2400 | 15.4688 | 15.4688 | 15.4688 | 15.4688 | 15.4688 | 15.4688 | 15.4688 | 7.9688 | 7.9688 | 7.9688 | 7.9688 | 7.9688 | 7.0312 | 7.9688 | 9.0234 | 9.0234
2600 | 15.4688 | 15.4688 | 15.4688 | 15.4688 | 15.4688 | 15.4688 | 15.4688 | 7.9688 | 12.5391 | 12.5391 | 12.5391 | 12.5391 | 12.5391 | 12.5391 | 12.5391 | 12.5391
2800 | 0 | 1.9922 | 3.9844 | 5.9766 | 7.9688 | 7.9688 | 7.9688 | 7.9688 | 13.4766 | 13.4766 | 13.4766 | 13.4766 | 13.4766 | 13.4766 | 13.5938 | 14.0625
2900 | 0 | 1.9922 | 3.9844 | 5.9766 | 7.9688 | 7.9688 | 7.9688 | 7.9688 | 13.9453 | 13.9453 | 13.9453 | 13.9453 | 13.9453 | 14.0625 | 14.4141 | 14.8828
3000 | 0 | 0 | 0 | 0 | 0 | 0 | 0 | 0 | 14.4141 | 14.4141 | 14.4141 | 14.4141 | 14.4141 | 14.4141 | 14.4141 | 14.4141
3200 | 0 | 0 | 0 | 0 | 0 | 0 | 0 | 0 | 15.4688 | 15.4688 | 15.4688 | 15.4688 | 15.4688 | 15.4688 | 15.4688 | 15.4688
3300 | 0 | 0 | 0 | 0 | 0 | 0 | 0 | 0 | 15.9375 | 15.9375 | 15.9375 | 15.9375 | 15.9375 | 15.9375 | 15.9375 | 15.9375
3500 | 0 | 0 | 0 | 0 | 0 | 0 | 0 | 0 | 16.7578 | 16.7578 | 16.7578 | 16.7578 | 16.7578 | 16.7578 | 16.7578 | 16.7578
E0284 | Timing, Base Table, Air Density Adjust 2, RPM Axis
. | Value (RPM)
1 | 620
2 | 650
3 | 800
4 | 1000
5 | 1200
6 | 1400
7 | 1550
8 | 1700
9 | 1800
10 | 2000
11 | 2200
12 | 2400
13 | 2600
14 | 2800
15 | 2900
16 | 3000
17 | 3200
18 | 3300
19 | 3500
E0285 | Timing, Base Table, Air Density Adjust 2, Fuel Axis
. | Value (mm3)
1 | 0
2 | 9.9864
3 | 19.9728
4 | 30.0272
5 | 40.0136
6 | 55.0272
7 | 65.0136
8 | 75
9 | 84.9864
10 | 94.9728
11 | 109.9864
12 | 119.9728
13 | 125
14 | 130.0272
15 | 134.9864
16 | 140.0136
E0286 | Timing, Base Table, Air Density Adjust 2
mm3
RPM | 0 | 10 | 20 | 30 | 40 | 55 | 65 | 75 | 85 | 95 | 110 | 120 | 125 | 130 | 135 | 140
620 | 0 | 0 | 0 | 0 | 0 | 3.9844 | 3.9844 | 3.9844 | 3.9844 | 3.9844 | 3.9844 | 3.9844 | 3.9844 | 3.9844 | 3.9844 | 3.9844
650 | 0 | 0 | 0 | 0 | 0 | 3.9844 | 3.9844 | 3.9844 | 3.9844 | 3.9844 | 3.9844 | 3.9844 | 3.9844 | 3.9844 | 3.9844 | 3.9844
800 | 0 | 0 | 0 | 0 | 0 | 3.9844 | 3.9844 | 3.9844 | 3.9844 | 3.9844 | 3.9844 | 3.9844 | 3.9844 | 3.9844 | 3.9844 | 3.9844
1000 | 0 | 0 | 0 | 0 | 0 | 5.0391 | 5.0391 | 5.0391 | 5.0391 | 5.0391 | 5.0391 | 5.0391 | 5.0391 | 5.0391 | 5.0391 | 5.0391
1200 | 0 | 0 | 0 | 0 | 0 | 5.9766 | 5.9766 | 5.9766 | 5.9766 | 5.9766 | 5.9766 | 5.9766 | 5.9766 | 5.9766 | 5.9766 | 5.9766
1400 | 0 | 0 | 0 | 0 | 0 | 6.7969 | 6.7969 | 6.7969 | 6.7969 | 6.7969 | 6.7969 | 6.7969 | 6.7969 | 6.7969 | 6.7969 | 6.7969
1550 | 0 | 0 | 0 | 0 | 0 | 7.5 | 7.5 | 7.5 | 7.5 | 7.5 | 7.5 | 7.5 | 7.5 | 7.5 | 7.5 | 7.5
1700 | 0 | 0 | 0 | 0 | 0 | 7.9688 | 7.9688 | 7.9688 | 7.9688 | 7.9688 | 7.9688 | 7.9688 | 7.9688 | 7.9688 | 7.9688 | 7.9688
1800 | 0 | 0 | 0 | 0 | 0 | 9.0234 | 9.0234 | 9.0234 | 9.0234 | 9.0234 | 9.0234 | 9.0234 | 9.0234 | 9.0234 | 9.0234 | 9.0234
2000 | 0 | 0 | 0 | 0 | 0 | 9.9609 | 9.9609 | 9.9609 | 9.9609 | 9.9609 | 9.9609 | 9.9609 | 9.9609 | 9.9609 | 9.9609 | 9.9609
2200 | 0 | 0 | 0 | 0 | 0 | 9.9609 | 9.9609 | 9.9609 | 9.9609 | 9.9609 | 9.9609 | 9.9609 | 9.9609 | 9.9609 | 9.9609 | 9.9609
2400 | 0 | 1.9922 | 3.9844 | 5.9766 | 7.9688 | 7.9688 | 7.9688 | 7.9688 | 11.9531 | 11.9531 | 11.9531 | 11.9531 | 11.9531 | 11.9531 | 11.9531 | 11.9531
2600 | 0 | 1.9922 | 3.9844 | 5.9766 | 7.9688 | 7.9688 | 7.9688 | 7.9688 | 11.9531 | 11.9531 | 11.9531 | 11.9531 | 11.9531 | 11.9531 | 11.9531 | 11.9531
2800 | 0 | 1.9922 | 3.9844 | 5.9766 | 7.9688 | 7.9688 | 7.9688 | 7.9688 | 11.0156 | 11.0156 | 11.25 | 12.1875 | 12.6562 | 13.125 | 13.5938 | 14.0625
2900 | 0 | 1.9922 | 3.9844 | 5.9766 | 7.9688 | 7.9688 | 7.9688 | 7.9688 | 11.0156 | 11.0156 | 12.4219 | 13.2422 | 13.5938 | 14.0625 | 14.4141 | 14.8828
3000 | 0 | 0 | 0 | 0 | 0 | 0 | 0 | 0 | 11.0156 | 11.0156 | 11.9531 | 12.5391 | 12.7734 | 13.125 | 13.4766 | 13.7109
3200 | 0 | 0 | 0 | 0 | 0 | 0 | 0 | 0 | 11.0156 | 11.0156 | 10.7812 | 11.0156 | 11.1328 | 11.25 | 11.3672 | 11.4844
3300 | 0 | 0 | 0 | 0 | 0 | 0 | 0 | 0 | 11.4844 | 11.3672 | 10.1953 | 10.3125 | 10.3125 | 10.3125 | 10.3125 | 10.3125
3500 | 0 | 0 | 0 | 0 | 0 | 0 | 0 | 0 | 11.9531 | 11.9531 | 9.1406 | 8.7891 | 8.6719 | 8.4375 | 8.3203 | 8.0859
E0287 | Timing, Base Table, Air Density Adjust 3, RPM Axis
. | Value (RPM)
1 | 620
2 | 650
3 | 800
4 | 1000
5 | 1200
6 | 1400
7 | 1550
8 | 1700
9 | 1800
10 | 2000
11 | 2200
12 | 2400
13 | 2600
14 | 2800
15 | 2900
16 | 3000
17 | 3200
18 | 3300
19 | 3500
E0288 | Timing, Base Table, Air Density Adjust 3, Fuel Axis
. | Value (mm3)
1 | 0
2 | 9.9864
3 | 19.9728
4 | 30.0272
5 | 40.0136
6 | 55.0272
7 | 65.0136
8 | 75
9 | 84.9864
10 | 94.9728
11 | 109.9864
12 | 119.9728
13 | 125
14 | 130.0272
15 | 134.9864
16 | 140.0136
E0289 | Timing, Base Table, Air Density Adjust 3
mm3
RPM | 0 | 10 | 20 | 30 | 40 | 55 | 65 | 75 | 85 | 95 | 110 | 120 | 125 | 130 | 135 | 140
620 | 0 | 0 | 0 | 0 | 0 | 3.9844 | 3.9844 | 3.9844 | 3.9844 | 3.9844 | 3.9844 | 3.9844 | 3.9844 | 3.9844 | 3.9844 | 3.9844
650 | 0 | 0 | 0 | 0 | 0 | 3.9844 | 3.9844 | 3.9844 | 3.9844 | 3.9844 | 3.9844 | 3.9844 | 3.9844 | 3.9844 | 3.9844 | 3.9844
800 | 0 | 0 | 0 | 0 | 0 | 3.9844 | 3.9844 | 3.9844 | 3.9844 | 3.9844 | 3.9844 | 3.9844 | 3.9844 | 3.9844 | 3.9844 | 3.9844
1000 | 0 | 0 | 0 | 0 | 0 | 5.0391 | 5.0391 | 5.0391 | 5.0391 | 5.0391 | 5.0391 | 5.0391 | 5.0391 | 5.0391 | 5.0391 | 5.0391
1200 | 0 | 0 | 0 | 0 | 0 | 5.9766 | 5.9766 | 5.9766 | 5.9766 | 5.9766 | 5.9766 | 5.9766 | 5.9766 | 5.9766 | 5.9766 | 5.9766
1400 | 0 | 0 | 0 | 0 | 0 | 6.7969 | 6.7969 | 6.9141 | 6.7969 | 6.7969 | 6.7969 | 6.7969 | 6.7969 | 6.7969 | 6.7969 | 6.7969
1550 | 0 | 0 | 0 | 0 | 0 | 7.5 | 7.5 | 7.5 | 7.5 | 7.5 | 7.5 | 7.5 | 7.5 | 7.5 | 7.5 | 7.5
1700 | 0 | 0 | 0 | 0 | 0 | 7.9688 | 7.9688 | 7.9688 | 7.9688 | 7.9688 | 7.9688 | 7.9688 | 7.9688 | 7.9688 | 7.9688 | 7.9688
1800 | 0 | 0 | 0 | 0 | 0 | 9.0234 | 9.0234 | 9.0234 | 9.0234 | 9.0234 | 9.0234 | 9.0234 | 9.0234 | 9.0234 | 9.0234 | 9.0234
2000 | 0 | 0 | 0 | 0 | 0 | 9.9609 | 9.9609 | 9.9609 | 9.9609 | 9.9609 | 9.9609 | 9.9609 | 9.9609 | 9.9609 | 9.9609 | 9.9609
2200 | 0 | 0 | 0 | 0 | 0 | 9.9609 | 9.9609 | 9.9609 | 9.9609 | 9.9609 | 9.9609 | 9.9609 | 9.9609 | 9.9609 | 9.9609 | 9.9609
2400 | 0 | 1.9922 | 3.9844 | 5.9766 | 7.9688 | 7.9688 | 7.9688 | 7.9688 | 11.9531 | 11.9531 | 11.9531 | 11.9531 | 11.9531 | 11.9531 | 11.9531 | 11.9531
2600 | 0 | 1.9922 | 3.9844 | 5.9766 | 7.9688 | 7.9688 | 7.9688 | 7.9688 | 11.9531 | 11.9531 | 11.9531 | 11.9531 | 11.9531 | 11.9531 | 11.9531 | 11.9531
2800 | 0 | 1.9922 | 3.9844 | 5.9766 | 7.9688 | 7.9688 | 7.9688 | 7.9688 | 11.0156 | 11.0156 | 11.25 | 12.1875 | 12.6562 | 13.125 | 13.5938 | 14.0625
2900 | 0 | 1.9922 | 3.9844 | 5.9766 | 7.9688 | 7.9688 | 7.9688 | 7.9688 | 11.0156 | 11.0156 | 12.4219 | 13.2422 | 13.5938 | 14.0625 | 14.4141 | 14.8828
3000 | 0 | 0 | 0 | 0 | 0 | 0 | 0 | 0 | 11.0156 | 11.0156 | 11.9531 | 12.5391 | 12.7734 | 13.125 | 13.4766 | 13.7109
3200 | 0 | 0 | 0 | 0 | 0 | 0 | 0 | 0 | 11.0156 | 11.0156 | 10.7812 | 11.0156 | 11.1328 | 11.25 | 11.3672 | 11.4844
3300 | 0 | 0 | 0 | 0 | 0 | 0 | 0 | 0 | 11.4844 | 11.3672 | 10.1953 | 10.3125 | 10.3125 | 10.3125 | 10.3125 | 10.3125
3500 | 0 | 0 | 0 | 0 | 0 | 0 | 0 | 0 | 11.9531 | 11.9531 | 9.1406 | 8.7891 | 8.6719 | 8.4375 | 8.3203 | 8.0859
E0290 | Timing, Base Table, Air Density Adjust 4, RPM Axis
. | Value (RPM)
1 | 620
2 | 650
3 | 800
4 | 1000
5 | 1200
6 | 1400
7 | 1550
8 | 1700
9 | 1800
10 | 2000
11 | 2200
12 | 2400
13 | 2600
14 | 2800
15 | 2900
16 | 3000
17 | 3200
18 | 3300
19 | 3500
E0291 | Timing, Base Table, Air Density Adjust 4, Fuel Axis
. | Value (mm3)
1 | 0
2 | 9.9864
3 | 19.9728
4 | 30.0272
5 | 40.0136
6 | 55.0272
7 | 65.0136
8 | 75
9 | 84.9864
10 | 94.9728
11 | 109.9864
12 | 119.9728
13 | 125
14 | 130.0272
15 | 134.9864
16 | 140.0136
E0292 | Timing, Base Table, Air Density Adjust 4
mm3
RPM | 0 | 10 | 20 | 30 | 40 | 55 | 65 | 75 | 85 | 95 | 110 | 120 | 125 | 130 | 135 | 140
620 | 0 | 0 | 0 | 0 | 0 | 3.9844 | 3.9844 | 3.9844 | 3.9844 | 3.9844 | 3.9844 | 3.9844 | 3.9844 | 3.9844 | 3.9844 | 3.9844
650 | 0 | 0 | 0 | 0 | 0 | 3.9844 | 3.9844 | 3.9844 | 3.9844 | 3.9844 | 3.9844 | 3.9844 | 3.9844 | 3.9844 | 3.9844 | 3.9844
800 | 0 | 0 | 0 | 0 | 0 | 3.9844 | 3.9844 | 3.9844 | 3.9844 | 3.9844 | 3.9844 | 3.9844 | 3.9844 | 3.9844 | 3.9844 | 3.9844
1000 | 0 | 0 | 0 | 0 | 0 | 5.0391 | 5.0391 | 5.0391 | 5.0391 | 5.0391 | 5.0391 | 5.0391 | 5.0391 | 5.0391 | 5.0391 | 5.0391
1200 | 0 | 0 | 0 | 0 | 0 | 5.9766 | 5.9766 | 5.9766 | 5.9766 | 5.9766 | 5.9766 | 5.9766 | 5.9766 | 5.9766 | 5.9766 | 5.9766
1400 | 0 | 0 | 0 | 0 | 0 | 6.7969 | 6.7969 | 6.7969 | 6.7969 | 6.7969 | 6.7969 | 6.7969 | 6.7969 | 6.7969 | 6.7969 | 6.7969
1550 | 0 | 0 | 0 | 0 | 0 | 7.5 | 7.5 | 7.5 | 7.5 | 7.5 | 7.5 | 7.5 | 7.5 | 7.5 | 7.5 | 7.5
1700 | 0 | 0 | 0 | 0 | 0 | 7.9688 | 7.9688 | 7.9688 | 7.9688 | 7.9688 | 7.9688 | 7.9688 | 7.9688 | 7.9688 | 7.9688 | 7.9688
1800 | 0 | 0 | 0 | 0 | 0 | 9.0234 | 9.0234 | 9.0234 | 9.0234 | 9.0234 | 9.0234 | 9.0234 | 9.0234 | 9.0234 | 9.0234 | 9.0234
2000 | 0 | 0 | 0 | 0 | 0 | 9.9609 | 9.9609 | 9.9609 | 9.9609 | 9.9609 | 9.9609 | 9.9609 | 9.9609 | 9.9609 | 9.9609 | 9.9609
2200 | 0 | 0 | 0 | 0 | 0 | 9.9609 | 9.9609 | 9.9609 | 9.9609 | 9.9609 | 9.9609 | 9.9609 | 9.9609 | 9.9609 | 9.9609 | 9.9609
2400 | 0 | 1.9922 | 3.9844 | 5.9766 | 7.9688 | 7.9688 | 7.9688 | 7.9688 | 11.9531 | 11.9531 | 11.9531 | 11.9531 | 11.9531 | 11.9531 | 11.9531 | 11.9531
2600 | 0 | 1.9922 | 3.9844 | 5.9766 | 7.9688 | 7.9688 | 7.9688 | 7.9688 | 11.9531 | 11.9531 | 11.9531 | 11.9531 | 11.9531 | 11.9531 | 11.9531 | 11.9531
2800 | 0 | 1.9922 | 3.9844 | 5.9766 | 7.9688 | 7.9688 | 7.9688 | 7.9688 | 11.0156 | 11.0156 | 11.25 | 12.1875 | 12.6562 | 13.125 | 13.5938 | 14.0625
2900 | 0 | 1.9922 | 3.9844 | 5.9766 | 7.9688 | 7.9688 | 7.9688 | 7.9688 | 11.0156 | 11.0156 | 12.4219 | 13.2422 | 13.5938 | 14.0625 | 14.4141 | 14.8828
3000 | 0 | 0 | 0 | 0 | 0 | 0 | 0 | 0 | 11.0156 | 11.0156 | 11.9531 | 12.5391 | 12.7734 | 13.125 | 13.4766 | 13.7109
3200 | 0 | 0 | 0 | 0 | 0 | 0 | 0 | 0 | 11.0156 | 11.0156 | 10.7812 | 11.0156 | 11.1328 | 11.25 | 11.3672 | 11.4844
3300 | 0 | 0 | 0 | 0 | 0 | 0 | 0 | 0 | 11.4844 | 11.3672 | 10.1953 | 10.3125 | 10.3125 | 10.3125 | 10.3125 | 10.3125
3500 | 0 | 0 | 0 | 0 | 0 | 0 | 0 | 0 | 11.9531 | 11.9531 | 9.1406 | 8.7891 | 8.6719 | 8.4375 | 8.3203 | 8.0859
E0094 | 2.5078 | Degrees | End Of Injection Cancel
D5750 | Idle Speed, Coolant Tempterature Axis
. | Value (°F)
1 | 0.14
2 | 30.14
3 | 50.14
4 | 60.14
5 | 68.14
6 | 220.14
7 | 225.14
8 | 350.14
D5751 | Idle Speed vs Coolant Temperature
ECT °F | Value (RPM)
0.1 | 1000
30.1 | 1000
50.1 | 750
60.1 | 750
68.1 | 750
220.1 | 750
225.1 | 1000
350.1 | 1000
D5752 | Idle Speed
. | Value (PSI)
1 | 0
2 | 7.3672
3 | 11.6875
4 | 11.8828
5 | 14.7344
D5753 | Idle Speed vs Altitude
PSI | Value (RPM)
0 | 850
7.4 | 850
11.7 | 850
11.9 | 800
14.7 | 800
D5754 | 750 | RPM | Minimum Idle Speed, In Gear, A/C On
D5756 | 750 | RPM | Minimum Idle Speed, In Gear, A/C Off
D5757 | 750 | RPM | Minimum Idle Speed, In P/N
D5758 | 750 | RPM | Minimum Idle Speed, In Gear
D5755 | 1200 | RPM | Maximum Idle Speed
D0784 | 160.0152 | MPa | Fuel Pressure Limit, Commanded
D0753 | Fuel Pressure Base Table, RPM Axis
. | Value (RPM)
1 | 400
2 | 600
3 | 650
4 | 800
5 | 1000
6 | 1200
7 | 1400
8 | 1600
9 | 1800
10 | 2000
11 | 2200
12 | 2400
13 | 2600
14 | 2700
15 | 2800
16 | 2900
17 | 3000
18 | 3200
19 | 3500
D0754 | Fuel Pressure Base Table, Fuel Axis
. | Value (mm3)
1 | 0
2 | 9.9864
3 | 19.9728
4 | 30.0272
5 | 44.9728
6 | 55.0272
7 | 65.0136
8 | 75
9 | 84.9864
10 | 94.9728
11 | 109.9864
12 | 119.9728
13 | 125
14 | 130.0272
15 | 134.9864
16 | 140.0136
D0767 | Fuel Pressure Table 1, RPM Axis
. | Value (RPM)
1 | 400
2 | 600
3 | 650
4 | 800
5 | 1000
6 | 1200
7 | 1400
8 | 1600
9 | 1800
10 | 2000
11 | 2200
12 | 2400
13 | 2600
14 | 2700
15 | 2800
16 | 2900
17 | 3000
18 | 3200
19 | 3500
D0768 | Fuel Pressure Table 1, Fuel Axis
. | Value (mm3)
1 | 0
2 | 9.9864
3 | 19.9728
4 | 30.0272
5 | 44.9728
6 | 55.0272
7 | 65.0136
8 | 75
9 | 84.9864
10 | 94.9728
11 | 109.9864
12 | 119.9728
13 | 125
14 | 130.0272
15 | 134.9864
16 | 140.0136
D0782 | Fuel Pressure, Base Table
mm3
RPM | 0 | 10 | 20 | 30 | 45 | 55 | 65 | 75 | 85 | 95 | 110 | 120 | 125 | 130 | 135 | 140
400 | 34.9896 | 34.9896 | 40.016 | 40.016 | 50.02 | 50.02 | 54.9976 | 60.024 | 61 | 65.0016 | 69.9792 | 69.9792 | 69.9792 | 71.004 | 79.9832 | 79.9832
600 | 34.9896 | 34.9896 | 40.016 | 44.9936 | 60.024 | 60.024 | 65.0016 | 69.9792 | 71.004 | 75.0056 | 79.9832 | 79.9832 | 79.9832 | 79.9832 | 79.9832 | 79.9832
650 | 42.9928 | 42.9928 | 42.9928 | 50.02 | 65.0016 | 69.9792 | 75.0056 | 75.0056 | 79.9832 | 79.9832 | 99.9912 | 99.9912 | 99.9912 | 99.9912 | 99.9912 | 99.9912
800 | 44.9936 | 48.0192 | 48.0192 | 60.024 | 63.9768 | 71.004 | 75.9816 | 81.008 | 85.9856 | 91.012 | 97.9904 | 103.0168 | 105.0176 | 107.9944 | 109.9952 | 113.0208
1000 | 50.02 | 58.0232 | 54.9976 | 67.9784 | 85.0096 | 85.0096 | 87.0104 | 91.012 | 95.0136 | 99.0152 | 105.0176 | 107.9944 | 109.9952 | 111.996 | 113.9968 | 115.9976
1200 | 54.0216 | 54.0216 | 65.9776 | 79.9832 | 105.0176 | 102.48 | 87.9864 | 87.0104 | 87.9864 | 89.0112 | 91.012 | 91.988 | 93.0128 | 93.0128 | 93.9888 | 93.9888
1400 | 58.0232 | 58.0232 | 77.0064 | 89.9872 | 123.0248 | 119.9992 | 107.0184 | 103.9928 | 103.0168 | 101.016 | 99.0152 | 97.9904 | 97.0144 | 95.9896 | 95.9896 | 95.0136
1600 | 65.0016 | 69.9792 | 85.9856 | 103.9928 | 128.0024 | 128.0024 | 117.9984 | 101.992 | 99.9912 | 99.0152 | 103.0168 | 107.0184 | 115.0216 | 117.9984 | 119.9992 | 124.9768
1800 | 79.9832 | 89.9872 | 95.9896 | 105.0176 | 132.004 | 122 | 111.996 | 109.9952 | 109.0192 | 107.9944 | 113.0208 | 119.0232 | 122 | 126.0016 | 138.9824 | 142.984
2000 | 95.0136 | 97.0144 | 109.9952 | 115.9976 | 134.9808 | 134.9808 | 130.0032 | 126.9776 | 124.9768 | 115.0216 | 109.9952 | 109.9952 | 109.9952 | 134.9808 | 140.0072 | 144.0088
2200 | 99.9912 | 105.0176 | 115.9976 | 124.9768 | 134.9808 | 134.9808 | 134.9808 | 130.0032 | 126.9776 | 122.488 | 115.0216 | 122.976 | 126.9776 | 136.0056 | 142.008 | 144.9848
2400 | 105.0176 | 109.9952 | 115.9976 | 134.9808 | 126.9776 | 119.9992 | 119.9992 | 119.9992 | 115.0216 | 117.5104 | 119.9992 | 134.9808 | 136.0056 | 142.984 | 152.012 | 154.0128
2600 | 109.9952 | 115.0216 | 115.0216 | 124.0008 | 126.9776 | 121.024 | 119.9992 | 119.9992 | 119.9992 | 119.0232 | 124.9768 | 140.0072 | 144.9848 | 150.0112 | 160.0152 | 160.0152
2700 | 115.0216 | 119.9992 | 113.9968 | 122.976 | 132.98 | 130.9792 | 127.5144 | 124.9768 | 124.9768 | 127.5144 | 130.0032 | 144.9848 | 152.012 | 154.0128 | 160.0152 | 160.0152
2800 | 119.9992 | 119.9992 | 134.9808 | 121.024 | 136.0056 | 142.984 | 140.0072 | 134.9808 | 134.9808 | 137.5184 | 140.0072 | 154.9888 | 154.9888 | 160.0152 | 160.0152 | 160.0152
2900 | 115.0216 | 115.0216 | 119.9992 | 130.0032 | 140.0072 | 154.9888 | 150.0112 | 150.0112 | 150.0112 | 154.9888 | 160.0152 | 160.0152 | 160.0152 | 160.0152 | 160.0152 | 160.0152
3000 | 109.9952 | 109.9952 | 140.0072 | 140.0072 | 150.0112 | 160.0152 | 160.0152 | 160.0152 | 160.0152 | 160.0152 | 160.0152 | 160.0152 | 160.0152 | 160.0152 | 160.0152 | 160.0152
3200 | 109.9952 | 109.9952 | 140.0072 | 140.0072 | 154.9888 | 160.0152 | 160.0152 | 160.0152 | 160.0152 | 160.0152 | 160.0152 | 160.0152 | 160.0152 | 160.0152 | 160.0152 | 160.0152
3500 | 109.9952 | 109.9952 | 130.0032 | 140.0072 | 150.0112 | 150.0112 | 150.0112 | 150.0112 | 150.0112 | 150.0112 | 150.0112 | 150.0112 | 150.0112 | 150.0112 | 150.0112 | 150.0112
D0781 | Fuel Pressure, Air Density Adjust 1
mm3
RPM | 0 | 10 | 20 | 30 | 45 | 55 | 65 | 75 | 85 | 95 | 110 | 120 | 125 | 130 | 135 | 140
400 | 34.9896 | 34.9896 | 40.016 | 40.016 | 50.02 | 50.02 | 54.9976 | 60.024 | 61 | 65.0016 | 69.9792 | 69.9792 | 69.9792 | 71.004 | 79.9832 | 79.9832
600 | 34.9896 | 34.9896 | 40.016 | 44.9936 | 60.024 | 60.024 | 65.0016 | 69.9792 | 71.004 | 75.0056 | 79.9832 | 79.9832 | 79.9832 | 79.9832 | 79.9832 | 79.9832
650 | 42.9928 | 42.9928 | 42.9928 | 50.02 | 65.0016 | 69.9792 | 75.0056 | 75.0056 | 79.9832 | 79.9832 | 99.9912 | 99.9912 | 99.9912 | 99.9912 | 99.9912 | 99.9912
800 | 44.9936 | 48.0192 | 48.0192 | 60.024 | 63.9768 | 71.004 | 75.9816 | 81.008 | 85.9856 | 91.012 | 97.9904 | 103.0168 | 105.0176 | 107.9944 | 109.9952 | 113.0208
1000 | 50.02 | 54.9976 | 54.9976 | 67.9784 | 89.9872 | 89.9872 | 87.0104 | 91.012 | 95.0136 | 99.0152 | 105.0176 | 107.9944 | 109.9952 | 111.996 | 113.9968 | 115.9976
1200 | 52.0208 | 54.0216 | 65.9776 | 79.9832 | 109.9952 | 109.9952 | 105.0176 | 97.0144 | 91.988 | 89.0112 | 91.012 | 91.988 | 93.0128 | 93.0128 | 93.9888 | 93.9888
1400 | 52.9968 | 54.9976 | 75.0056 | 89.9872 | 123.0248 | 128.0024 | 119.9992 | 111.996 | 105.9936 | 101.016 | 99.0152 | 97.9904 | 97.0144 | 95.9896 | 95.9896 | 95.0136
1600 | 60.024 | 65.0016 | 85.9856 | 103.9928 | 128.0024 | 126.9776 | 117.9984 | 105.0176 | 103.0168 | 99.9912 | 101.016 | 101.016 | 115.0216 | 117.9984 | 119.9992 | 124.9768
1800 | 75.0056 | 85.0096 | 95.9896 | 105.0176 | 132.004 | 122.976 | 103.0168 | 99.9912 | 97.9904 | 93.9888 | 97.9904 | 103.9928 | 115.0216 | 126.0016 | 138.9824 | 142.984
2000 | 85.0096 | 95.0136 | 109.9952 | 115.9976 | 134.9808 | 122.976 | 113.9968 | 117.0224 | 111.996 | 109.9952 | 122 | 124.9768 | 122.976 | 134.9808 | 140.0072 | 144.0088
2200 | 99.9912 | 105.0176 | 115.9976 | 130.0032 | 134.9808 | 134.9808 | 134.9808 | 127.5144 | 122.976 | 122 | 132.004 | 134.9808 | 134.9808 | 136.0056 | 136.9816 | 144.9848
2400 | 105.0176 | 109.9952 | 115.9976 | 136.9816 | 138.0064 | 140.0072 | 134.9808 | 124.9768 | 124.0008 | 119.9992 | 124.9768 | 134.9808 | 141.032 | 147.9616 | 146.9856 | 154.0128
2600 | 109.9952 | 115.0216 | 115.0216 | 134.9808 | 138.0064 | 140.0072 | 134.9808 | 132.004 | 124.9768 | 111.996 | 117.5104 | 139.9584 | 149.9624 | 154.9888 | 156.9896 | 159.9664
2700 | 115.0216 | 119.9992 | 113.9968 | 122.976 | 132.98 | 130.9792 | 117.5104 | 109.9952 | 109.9952 | 112.484 | 124.9768 | 152.5 | 156.9896 | 158.9904 | 154.9888 | 154.9888
2800 | 119.9992 | 119.9992 | 134.9808 | 121.024 | 136.0056 | 134.9808 | 124.9768 | 115.0216 | 119.9992 | 122.488 | 140.0072 | 159.9664 | 159.9664 | 160.0152 | 160.0152 | 160.0152
2900 | 115.0216 | 115.0216 | 119.9992 | 130.0032 | 140.0072 | 144.9848 | 134.9808 | 124.9768 | 130.0032 | 136.9816 | 150.0112 | 160.0152 | 160.0152 | 160.0152 | 160.0152 | 160.0152
3000 | 109.9952 | 109.9952 | 140.0072 | 140.0072 | 150.0112 | 154.9888 | 144.9848 | 140.0072 | 140.0072 | 144.9848 | 154.9888 | 160.0152 | 160.0152 | 160.0152 | 160.0152 | 160.0152
3200 | 109.9952 | 109.9952 | 140.0072 | 140.0072 | 154.9888 | 160.0152 | 160.0152 | 160.0152 | 160.0152 | 160.0152 | 160.0152 | 160.0152 | 160.0152 | 160.0152 | 160.0152 | 160.0152
3500 | 109.9952 | 109.9952 | 130.0032 | 140.0072 | 150.0112 | 150.0112 | 150.0112 | 150.0112 | 150.0112 | 150.0112 | 150.0112 | 150.0112 | 150.0112 | 150.0112 | 150.0112 | 150.0112
D0769 | Fuel Pressure Table 2, RPM Axis
. | Value (RPM)
1 | 400
2 | 600
3 | 650
4 | 800
5 | 1000
6 | 1200
7 | 1400
8 | 1600
9 | 1800
10 | 2000
11 | 2200
12 | 2400
13 | 2600
14 | 2700
15 | 2800
16 | 2900
17 | 3000
18 | 3200
19 | 3500
D0770 | Fuel Pressure Table 2, Fuel Axis
. | Value (mm3)
1 | 0
2 | 9.9864
3 | 19.9728
4 | 30.0272
5 | 44.9728
6 | 55.0272
7 | 65.0136
8 | 75
9 | 84.9864
10 | 94.9728
11 | 109.9864
12 | 119.9728
13 | 125
14 | 130.0272
15 | 134.9864
16 | 140.0136
D0771 | Fuel Pressure, Air Density Adjust 2
mm3
RPM | 0 | 10 | 20 | 30 | 45 | 55 | 65 | 75 | 85 | 95 | 110 | 120 | 125 | 130 | 135 | 140
400 | 34.9896 | 34.9896 | 40.016 | 40.016 | 50.02 | 50.02 | 54.9976 | 60.024 | 61 | 65.0016 | 69.9792 | 69.9792 | 69.9792 | 71.004 | 79.9832 | 79.9832
600 | 34.9896 | 34.9896 | 40.016 | 44.9936 | 60.024 | 60.024 | 65.0016 | 69.9792 | 71.004 | 75.0056 | 79.9832 | 79.9832 | 79.9832 | 79.9832 | 79.9832 | 79.9832
650 | 44.9936 | 42.9928 | 42.9928 | 50.02 | 65.0016 | 69.9792 | 75.0056 | 75.0056 | 79.9832 | 79.9832 | 99.9912 | 99.9912 | 99.9912 | 99.9912 | 99.9912 | 99.9912
800 | 44.9936 | 48.0192 | 48.0192 | 54.0216 | 65.0016 | 75.0056 | 79.9832 | 81.008 | 85.9856 | 91.012 | 97.9904 | 103.0168 | 105.0176 | 107.9944 | 109.9952 | 113.0208
1000 | 50.02 | 58.0232 | 67.0024 | 75.9816 | 89.0112 | 85.0096 | 85.0096 | 91.012 | 95.0136 | 99.0152 | 105.0176 | 107.9944 | 109.9952 | 111.996 | 113.9968 | 115.9976
1200 | 54.0216 | 54.0216 | 77.9824 | 89.0112 | 97.9904 | 95.0136 | 95.0136 | 97.9904 | 87.9864 | 89.0112 | 99.9912 | 99.9912 | 99.9912 | 99.9912 | 99.9912 | 99.9912
1400 | 58.0232 | 58.0232 | 89.0112 | 103.0168 | 113.9968 | 111.996 | 105.0176 | 103.9928 | 103.0168 | 101.016 | 99.0152 | 97.9904 | 97.0144 | 95.9896 | 95.9896 | 95.0136
1600 | 65.0016 | 69.9792 | 89.9872 | 103.0168 | 117.0224 | 119.9992 | 115.0216 | 101.992 | 99.9912 | 99.0152 | 103.0168 | 107.0184 | 115.0216 | 117.9984 | 119.9992 | 124.9768
1800 | 79.9832 | 89.9872 | 97.9904 | 109.9952 | 124.0008 | 128.9784 | 115.0216 | 109.9952 | 109.0192 | 107.9944 | 117.9984 | 126.0016 | 130.0032 | 134.0048 | 138.9824 | 142.984
2000 | 95.0136 | 99.9912 | 109.9952 | 119.9992 | 130.0032 | 130.0032 | 124.9768 | 121.024 | 115.9976 | 109.9952 | 109.9952 | 119.9992 | 124.9768 | 134.9808 | 140.0072 | 144.0088
2200 | 99.9912 | 105.0176 | 115.9976 | 122.976 | 130.0032 | 134.9808 | 134.9808 | 124.9768 | 113.0208 | 109.0192 | 117.0224 | 128.9784 | 134.9808 | 144.0088 | 150.0112 | 152.012
2400 | 105.0176 | 109.9952 | 115.9976 | 124.0008 | 126.9776 | 119.9992 | 121.024 | 119.9992 | 115.0216 | 119.9992 | 130.0032 | 144.9848 | 150.0112 | 160.0152 | 160.0152 | 160.0152
2600 | 109.9952 | 115.0216 | 115.0216 | 124.0008 | 126.9776 | 121.024 | 132.98 | 126.9776 | 122 | 128.0024 | 138.0064 | 150.0112 | 160.0152 | 160.0152 | 160.0152 | 160.0152
2700 | 115.0216 | 119.9992 | 113.9968 | 122.976 | 132.98 | 130.9792 | 136.0056 | 134.0048 | 132.004 | 136.9816 | 142.984 | 150.0112 | 160.0152 | 160.0152 | 160.0152 | 160.0152
2800 | 119.9992 | 119.9992 | 119.9992 | 121.024 | 136.0056 | 142.984 | 136.0056 | 142.984 | 148.0104 | 152.988 | 160.0152 | 160.0152 | 160.0152 | 160.0152 | 160.0152 | 160.0152
2900 | 115.0216 | 115.0216 | 119.9992 | 130.0032 | 140.0072 | 144.9848 | 150.0112 | 154.9888 | 154.9888 | 154.9888 | 160.0152 | 160.0152 | 160.0152 | 160.0152 | 160.0152 | 160.0152
3000 | 109.9952 | 109.9952 | 140.0072 | 140.0072 | 140.0072 | 140.0072 | 150.0112 | 160.0152 | 160.0152 | 160.0152 | 160.0152 | 160.0152 | 160.0152 | 160.0152 | 160.0152 | 160.0152
3200 | 109.9952 | 109.9952 | 140.0072 | 140.0072 | 140.0072 | 140.0072 | 150.0112 | 160.0152 | 160.0152 | 160.0152 | 160.0152 | 160.0152 | 160.0152 | 160.0152 | 160.0152 | 160.0152
3500 | 109.9952 | 109.9952 | 130.0032 | 140.0072 | 140.0072 | 140.0072 | 140.0072 | 140.0072 | 140.0072 | 140.0072 | 140.0072 | 160.0152 | 160.0152 | 160.0152 | 160.0152 | 160.0152
D0772 | Fuel Pressure Table 3, RPM Axis
. | Value (RPM)
1 | 400
2 | 600
3 | 650
4 | 800
5 | 1000
6 | 1200
7 | 1400
8 | 1600
9 | 1800
10 | 2000
11 | 2200
12 | 2400
13 | 2600
14 | 2700
15 | 2800
16 | 2900
17 | 3000
18 | 3200
19 | 3500
D0773 | Fuel Pressure Table 3, Fuel Axis
. | Value (mm3)
1 | 0
2 | 9.9864
3 | 19.9728
4 | 30.0272
5 | 44.9728
6 | 55.0272
7 | 65.0136
8 | 75
9 | 84.9864
10 | 94.9728
11 | 109.9864
12 | 119.9728
13 | 125
14 | 130.0272
15 | 134.9864
16 | 140.0136
D0774 | Fuel Pressure, Air Density Adjust 3
mm3
RPM | 0 | 10 | 20 | 30 | 45 | 55 | 65 | 75 | 85 | 95 | 110 | 120 | 125 | 130 | 135 | 140
400 | 34.9896 | 34.9896 | 40.016 | 40.016 | 50.02 | 50.02 | 54.9976 | 60.024 | 61 | 65.0016 | 69.9792 | 69.9792 | 69.9792 | 71.004 | 79.9832 | 79.9832
600 | 34.9896 | 34.9896 | 40.016 | 44.9936 | 60.024 | 60.024 | 65.0016 | 69.9792 | 71.004 | 75.0056 | 79.9832 | 79.9832 | 79.9832 | 79.9832 | 79.9832 | 79.9832
650 | 44.9936 | 42.9928 | 42.9928 | 50.02 | 65.0016 | 69.9792 | 75.0056 | 75.0056 | 79.9832 | 79.9832 | 99.9912 | 99.9912 | 99.9912 | 99.9912 | 99.9912 | 99.9912
800 | 44.9936 | 48.0192 | 48.0192 | 54.0216 | 65.0016 | 75.0056 | 79.9832 | 81.008 | 85.9856 | 91.012 | 97.9904 | 103.0168 | 105.0176 | 107.9944 | 109.9952 | 113.0208
1000 | 50.02 | 58.0232 | 67.0024 | 75.9816 | 89.0112 | 85.0096 | 85.0096 | 91.012 | 95.0136 | 99.0152 | 105.0176 | 107.9944 | 109.9952 | 111.996 | 113.9968 | 115.9976
1200 | 54.0216 | 54.0216 | 77.9824 | 89.0112 | 97.9904 | 95.0136 | 95.0136 | 97.9904 | 87.9864 | 89.0112 | 99.9912 | 99.9912 | 99.9912 | 99.9912 | 99.9912 | 99.9912
1400 | 58.0232 | 58.0232 | 89.0112 | 103.0168 | 113.9968 | 111.996 | 105.0176 | 103.9928 | 103.0168 | 101.016 | 99.0152 | 97.9904 | 97.0144 | 95.9896 | 95.9896 | 95.0136
1600 | 65.0016 | 69.9792 | 89.9872 | 103.0168 | 117.0224 | 119.9992 | 115.0216 | 101.992 | 99.9912 | 99.0152 | 103.0168 | 107.0184 | 115.0216 | 117.9984 | 119.9992 | 124.9768
1800 | 79.9832 | 89.9872 | 97.9904 | 109.9952 | 124.0008 | 128.9784 | 115.0216 | 109.9952 | 109.0192 | 107.9944 | 117.9984 | 126.0016 | 130.0032 | 134.0048 | 138.9824 | 142.984
2000 | 95.0136 | 99.9912 | 109.9952 | 119.9992 | 130.0032 | 130.0032 | 124.9768 | 121.024 | 115.9976 | 109.9952 | 109.9952 | 130.0032 | 150.0112 | 150.0112 | 150.0112 | 150.0112
2200 | 99.9912 | 105.0176 | 115.9976 | 122.976 | 130.0032 | 134.9808 | 134.9808 | 124.9768 | 113.0208 | 115.0216 | 124.9768 | 140.0072 | 150.0112 | 154.9888 | 154.9888 | 154.9888
2400 | 105.0176 | 109.9952 | 115.9976 | 124.0008 | 126.9776 | 119.9992 | 121.024 | 119.9992 | 115.0216 | 130.0032 | 140.0072 | 160.0152 | 160.0152 | 160.0152 | 160.0152 | 160.0152
2600 | 109.9952 | 115.0216 | 115.0216 | 124.0008 | 126.9776 | 121.024 | 132.98 | 126.9776 | 130.0032 | 140.0072 | 160.0152 | 160.0152 | 160.0152 | 160.0152 | 160.0152 | 160.0152
2700 | 115.0216 | 119.9992 | 113.9968 | 122.976 | 132.98 | 130.9792 | 136.0056 | 134.0048 | 138.9824 | 146.0096 | 160.0152 | 160.0152 | 160.0152 | 160.0152 | 160.0152 | 160.0152
2800 | 119.9992 | 119.9992 | 119.9992 | 121.024 | 136.0056 | 142.984 | 136.0056 | 142.984 | 154.9888 | 160.0152 | 160.0152 | 160.0152 | 160.0152 | 160.0152 | 160.0152 | 160.0152
2900 | 115.0216 | 115.0216 | 119.9992 | 130.0032 | 140.0072 | 144.9848 | 150.0112 | 154.9888 | 160.0152 | 160.0152 | 160.0152 | 160.0152 | 160.0152 | 160.0152 | 160.0152 | 160.0152
3000 | 109.9952 | 109.9952 | 140.0072 | 140.0072 | 140.0072 | 140.0072 | 150.0112 | 160.0152 | 160.0152 | 160.0152 | 160.0152 | 160.0152 | 160.0152 | 160.0152 | 160.0152 | 160.0152
3200 | 109.9952 | 109.9952 | 140.0072 | 140.0072 | 140.0072 | 140.0072 | 150.0112 | 160.0152 | 160.0152 | 160.0152 | 160.0152 | 160.0152 | 160.0152 | 160.0152 | 160.0152 | 160.0152
3500 | 109.9952 | 109.9952 | 130.0032 | 140.0072 | 140.0072 | 140.0072 | 140.0072 | 140.0072 | 140.0072 | 160.0152 | 160.0152 | 160.0152 | 160.0152 | 160.0152 | 160.0152 | 160.0152
D0775 | Fuel Pressure Table 4, RPM Axis
. | Value (RPM)
1 | 400
2 | 600
3 | 650
4 | 800
5 | 1000
6 | 1200
7 | 1400
8 | 1600
9 | 1800
10 | 2000
11 | 2200
12 | 2400
13 | 2600
14 | 2700
15 | 2800
16 | 2900
17 | 3000
18 | 3200
19 | 3500
D0776 | Fuel Pressure Table 4, Fuel Axis
. | Value (mm3)
1 | 0
2 | 9.9864
3 | 19.9728
4 | 30.0272
5 | 44.9728
6 | 55.0272
7 | 65.0136
8 | 75
9 | 84.9864
10 | 94.9728
11 | 109.9864
12 | 119.9728
13 | 125
14 | 130.0272
15 | 134.9864
16 | 140.0136
D0777 | Fuel Pressure, Air Density Adjust 4
mm3
RPM | 0 | 10 | 20 | 30 | 45 | 55 | 65 | 75 | 85 | 95 | 110 | 120 | 125 | 130 | 135 | 140
400 | 34.9896 | 34.9896 | 40.016 | 40.016 | 50.02 | 50.02 | 54.9976 | 60.024 | 61 | 65.0016 | 69.9792 | 69.9792 | 69.9792 | 71.004 | 79.9832 | 79.9832
600 | 34.9896 | 34.9896 | 40.016 | 44.9936 | 60.024 | 60.024 | 65.0016 | 69.9792 | 71.004 | 75.0056 | 79.9832 | 79.9832 | 79.9832 | 79.9832 | 79.9832 | 79.9832
650 | 44.9936 | 42.9928 | 42.9928 | 50.02 | 65.0016 | 69.9792 | 75.0056 | 75.0056 | 79.9832 | 79.9832 | 99.9912 | 99.9912 | 99.9912 | 99.9912 | 99.9912 | 99.9912
800 | 44.9936 | 48.0192 | 48.0192 | 54.0216 | 65.0016 | 75.0056 | 79.9832 | 81.008 | 85.9856 | 91.012 | 97.9904 | 103.0168 | 105.0176 | 107.9944 | 109.9952 | 113.0208
1000 | 50.02 | 58.0232 | 67.0024 | 75.9816 | 89.0112 | 85.0096 | 85.0096 | 91.012 | 95.0136 | 99.0152 | 105.0176 | 107.9944 | 109.9952 | 111.996 | 113.9968 | 115.9976
1200 | 54.0216 | 54.0216 | 77.9824 | 89.0112 | 97.9904 | 95.0136 | 95.0136 | 97.9904 | 87.9864 | 89.0112 | 99.9912 | 99.9912 | 99.9912 | 99.9912 | 99.9912 | 99.9912
1400 | 58.0232 | 58.0232 | 89.0112 | 103.0168 | 113.9968 | 111.996 | 105.0176 | 103.9928 | 103.0168 | 101.016 | 99.0152 | 97.9904 | 97.0144 | 95.9896 | 95.9896 | 95.0136
1600 | 65.0016 | 69.9792 | 89.9872 | 103.0168 | 117.0224 | 119.9992 | 115.0216 | 101.992 | 99.9912 | 99.0152 | 103.0168 | 107.0184 | 115.0216 | 117.9984 | 119.9992 | 124.9768
1800 | 79.9832 | 89.9872 | 97.9904 | 109.9952 | 124.0008 | 128.9784 | 115.0216 | 109.9952 | 109.0192 | 107.9944 | 117.9984 | 126.0016 | 130.0032 | 134.0048 | 138.9824 | 142.984
2000 | 95.0136 | 99.9912 | 109.9952 | 119.9992 | 130.0032 | 130.0032 | 124.9768 | 121.024 | 115.9976 | 109.9952 | 109.9952 | 130.0032 | 150.0112 | 150.0112 | 150.0112 | 150.0112
2200 | 99.9912 | 105.0176 | 115.9976 | 122.976 | 130.0032 | 134.9808 | 134.9808 | 124.9768 | 113.0208 | 115.0216 | 124.9768 | 140.0072 | 150.0112 | 154.9888 | 154.9888 | 154.9888
2400 | 105.0176 | 109.9952 | 115.9976 | 124.0008 | 126.9776 | 119.9992 | 121.024 | 119.9992 | 115.0216 | 130.0032 | 140.0072 | 160.0152 | 160.0152 | 160.0152 | 160.0152 | 160.0152
2600 | 109.9952 | 115.0216 | 115.0216 | 124.0008 | 126.9776 | 121.024 | 132.98 | 126.9776 | 130.0032 | 140.0072 | 160.0152 | 160.0152 | 160.0152 | 160.0152 | 160.0152 | 160.0152
2700 | 115.0216 | 119.9992 | 113.9968 | 122.976 | 132.98 | 130.9792 | 136.0056 | 134.0048 | 138.9824 | 146.0096 | 160.0152 | 160.0152 | 160.0152 | 160.0152 | 160.0152 | 160.0152
2800 | 119.9992 | 119.9992 | 119.9992 | 121.024 | 136.0056 | 142.984 | 136.0056 | 142.984 | 154.9888 | 160.0152 | 160.0152 | 160.0152 | 160.0152 | 160.0152 | 160.0152 | 160.0152
2900 | 115.0216 | 115.0216 | 119.9992 | 130.0032 | 140.0072 | 144.9848 | 150.0112 | 154.9888 | 160.0152 | 160.0152 | 160.0152 | 160.0152 | 160.0152 | 160.0152 | 160.0152 | 160.0152
3000 | 109.9952 | 109.9952 | 140.0072 | 140.0072 | 140.0072 | 140.0072 | 150.0112 | 160.0152 | 160.0152 | 160.0152 | 160.0152 | 160.0152 | 160.0152 | 160.0152 | 160.0152 | 160.0152
3200 | 109.9952 | 109.9952 | 140.0072 | 140.0072 | 140.0072 | 140.0072 | 150.0112 | 160.0152 | 160.0152 | 160.0152 | 160.0152 | 160.0152 | 160.0152 | 160.0152 | 160.0152 | 160.0152
3500 | 109.9952 | 109.9952 | 130.0032 | 140.0072 | 140.0072 | 140.0072 | 140.0072 | 140.0072 | 140.0072 | 160.0152 | 160.0152 | 160.0152 | 160.0152 | 160.0152 | 160.0152 | 160.0152
D0788 | Fuel Pressure Reg, Base Duty Cycle, RPM Axis
. | Value (RPM)
1 | 0
2 | 100
3 | 500
4 | 650
5 | 1000
6 | 1800
7 | 2400
8 | 3500
D0789 | Fuel Pressure Reg, Base Duty Cycle, Fuel Axis
. | Value (mm3)
1 | 0
2 | 9.9864
3 | 19.9728
4 | 30.0272
5 | 50
6 | 59.9864
7 | 100
8 | 140.0136
D0790 | Fuel Pressure Reg, Base Duty Cycle
mm3
RPM | 0 | 10 | 20 | 30 | 50 | 60 | 100 | 140
0 | 0 | 0 | 0 | 0 | 0 | 0 | 0 | 0
100 | 0 | 0.4392 | 0.9028 | 1.342 | 2.2448 | 2.684 | 4.4896 | 6.2952
500 | 0 | 0.4392 | 0.9028 | 1.342 | 2.2448 | 2.684 | 4.4896 | 6.2952
650 | 0 | 0.4392 | 0.9028 | 1.342 | 2.2448 | 2.684 | 4.4896 | 6.2952
1000 | 0 | 0.6832 | 1.3908 | 2.074 | 3.4404 | 4.148 | 6.9052 | 9.6624
1800 | 0 | 1.2688 | 2.562 | 3.8308 | 6.3928 | 7.6616 | 12.7856 | 17.9096
2400 | 0 | 1.7324 | 3.4892 | 5.2216 | 8.7108 | 10.4432 | 17.3972 | 24.3512
3500 | 0 | 2.6352 | 5.2704 | 7.9056 | 13.176 | 15.8112 | 26.352 | 36.8928
D0791 | Fuel Pressure Reg, Max Duty Cycle, RPM Axis
. | Value (RPM)
1 | 600
2 | 1000
3 | 1250
4 | 1800
5 | 2700
D0792 | Fuel Pressure Reg, Max Duty Cycle
RPM | Value (%)
600 | 71.004
1000 | 71.004
1250 | 71.004
1800 | 71.004
2700 | 71.004
D0786 | Fuel Pressure Reg, Current Conversion, DC Axis
. | Value (%)
1 | -2.9768
2 | 1.0004
3 | 5.002
4 | 10.004
5 | 20.008
6 | 49.9956
7 | 59.9996
8 | 65.0016
9 | 69.0032
10 | 70.0036
D0787 | Fuel Pressure Reg, Current Conversion
% | Value (ma)
-3 | 1699.5238
1 | 1495.4832
5 | 1381.8558
10 | 1290.2208
20 | 1169.2626
50 | 889.4704
60 | 769.734
65 | 691.5388
69 | 574.246
70 | 0
D0800 | Pressure Control P.I.D, 'P' Component, Small Errors, RPM Axis
. | Value (RPM)
1 | 400
2 | 450
3 | 650
4 | 1000
5 | 1500
6 | 2000
7 | 2500
8 | 3000
9 | 3500
10 | 4000
D0801 | Pressure Control P.I.D, 'P' Component, Small Errors
RPM | Value (gain)
400 | 0.22009
450 | 0.22009
650 | 0.22106
1000 | 0.2601
1500 | 0.44408
2000 | 0.70004
2500 | 0.72004
3000 | 0.75006
3500 | 0.6
4000 | 0.6
D0804 | Pressure Control P.I.D, 'P' Component, Large Neg Errors, RPM Axis
. | Value (RPM)
1 | 400
2 | 450
3 | 650
4 | 1000
5 | 1500
6 | 2000
7 | 2500
8 | 3000
9 | 3500
10 | 4000
D0805 | Pressure Control P.I.D, 'P' Component, Large Neg Errors
RPM | Value (gain)
400 | 0.20008
450 | 0.20008
650 | 0.22009
1000 | 0.2601
1500 | 0.31696
2000 | 0.35697
2500 | 0.37698
3000 | 0.38698
3500 | 0.44701
4000 | 0.44701
D0802 | Pressure Control P.I.D, 'P' Component, Large Pos Errors, RPM Axis
. | Value (RPM)
1 | 400
2 | 450
3 | 700
4 | 1000
5 | 1500
6 | 2000
7 | 2500
8 | 3000
9 | 3500
10 | 4000
D0803 | Pressure Control P.I.D, 'P' Component, Large Pos Errors
RPM | Value (gain)
400 | 0.22009
450 | 0.22009
700 | 2.0001
1000 | 0.2601
1500 | 0.31696
2000 | 0.35697
2500 | 0.37698
3000 | 0.38698
3500 | 0.44701
4000 | 0.44701
D0806 | Pressure Control P.I.D, 'I' Component, Small Errors, RPM Axis
. | Value (RPM)
1 | 400
2 | 450
3 | 650
4 | 1000
5 | 1500
6 | 2000
7 | 2500
8 | 3000
9 | 3500
10 | 4000
D0807 | Pressure Control P.I.D, 'I' Component, Small Errors
RPM | Value (gain)
400 | 0.22106
450 | 0.22106
650 | 0.22106
1000 | 0.34306
1500 | 0.49703
2000 | 0.6161
2500 | 0.68588
3000 | 0.71712
3500 | 0.95404
4000 | 0.95404
D0810 | Pressure Control P.I.D, 'I' Component, Large Neg Errors, RPM Axis
. | Value (RPM)
1 | 400
2 | 450
3 | 650
4 | 1000
5 | 1500
6 | 2000
7 | 2500
8 | 3000
9 | 3500
10 | 4000
D0811 | Pressure Control P.I.D, 'I' Component, Large Neg Errors
RPM | Value (gain)
400 | 0.20008
450 | 0.20008
650 | 0.10004
1000 | 0.15006
1500 | 0.2501
2000 | 0.30012
2500 | 0.3499
3000 | 0.3599
3500 | 0.47995
4000 | 0.47995
D0808 | Pressure Control P.I.D, 'I' Component, Large Pos Errors, RPM Axis
. | Value (RPM)
1 | 400
2 | 450
3 | 650
4 | 1000
5 | 1500
6 | 2000
7 | 2500
8 | 3000
9 | 3500
10 | 4000
D0809 | Pressure Control P.I.D, 'I' Component, Large Pos Errors
RPM | Value (gain)
400 | 0.22106
450 | 0.22106
650 | 0.11004
1000 | 0.17007
1500 | 0.2501
2000 | 0.30988
2500 | 0.33989
3000 | 0.3599
3500 | 0.46994
4000 | 0.46994
D0812 | Pressure Control P.I.D, 'D' Component, Small Errors, RPM Axis
. | Value (RPM)
1 | 400
2 | 450
3 | 650
4 | 1000
5 | 1500
6 | 2000
7 | 2500
8 | 3000
9 | 3500
10 | 4000
D0813 | Pressure Control P.I.D, 'D' Component, Small Errors
RPM | Value (gain)
400 | 0
450 | 0
650 | 0
1000 | 0
1500 | 0
2000 | 0
2500 | 0
3000 | 0.49996
3500 | 0
4000 | 0
D0816 | Pressure Control P.I.D, 'D' Component, Large Neg Errors, RPM Axis
. | Value (RPM)
1 | 400
2 | 450
3 | 650
4 | 1000
5 | 1500
6 | 2000
7 | 2500
8 | 3000
9 | 3500
10 | 4000
D0817 | Pressure Control P.I.D, 'D' Component, Large Neg Errors
RPM | Value (gain)
400 | 0.040016
450 | 0.040016
650 | 0.040016
1000 | 0.12005
1500 | 0.14591
2000 | 0.16397
2500 | 0.173
3000 | 0.17812
3500 | 0.20496
4000 | 0.20496
D0814 | Pressure Control P.I.D, 'D' Component, Large Pos Errors, RPM Axis
. | Value (RPM)
1 | 400
2 | 450
3 | 650
4 | 1000
5 | 1500
6 | 2000
7 | 2500
8 | 3000
9 | 3500
10 | 4000
D0815 | Pressure Control P.I.D, 'D' Component, Large Pos Errors
RPM | Value (gain)
400 | 0.10102
450 | 0.10102
650 | 0.10102
1000 | 0.12005
1500 | 0.14591
2000 | 0.16397
2500 | 0.173
3000 | 0.17812
3500 | 0.20496
4000 | 0.20496
D0818 | Pressure Control P.I.D, 'D' Component Constant, RPM Axis
. | Value (RPM)
1 | 400
2 | 450
3 | 650
4 | 1000
5 | 1500
6 | 2000
7 | 2500
8 | 3000
9 | 3500
10 | 4000
D0819 | Pressure Control P.I.D, 'D' Component Constant
RPM | Value (gain)
400 | 0.99989
450 | 0.99989
650 | 0.99989
1000 | 0.99989
1500 | 0.99989
2000 | 0.99989
2500 | 0.99989
3000 | 0.99989
3500 | 0.99989
4000 | 0.99989
D0820 | Pressure Control P.I.D, 'D' Fuel Pressure Constant, RPM Axis
. | Value (RPM)
1 | 600
2 | 1000
3 | 1250
4 | 1400
5 | 1600
6 | 1800
7 | 2200
8 | 2700
9 | 3000
10 | 3500
D0821 | Pressure Control P.I.D, 'D' Fuel Pressure Constant
RPM | Value (gain)
600 | 0.99989
1000 | 0.99989
1250 | 0.99989
1400 | 0.99989
1600 | 0.99989
1800 | 0.99989
2200 | 0.99989
2700 | 0.99989
3000 | 0.99989
3500 | 0.99989
D0822 | 0.5 | % | Pressure Control P.I.D, 'P' Component, Small Errors Gain
D0824 | 0.6 | % | Pressure Control P.I.D, 'P' Component, Neg Large Errors Gain
D0823 | 0.099997 | % | Pressure Control P.I.D, 'P' Component, Pos Large Errors Gain
D0826 | -9.9552 | MPa | Pressure Control P.I.D, 'P' Component, Negative Adjust Max
D0825 | 10.004 | MPa | Pressure Control P.I.D, 'P' Component, Positive Adjust Max
D0827 | 0.065536 | % | Pressure Control P.I.D, 'I' Component, Small Errors Gain
D0829 | 0.065536 | % | Pressure Control P.I.D, 'I' Component, Neg Large Errors Gain
D0828 | 0.039321 | % | Pressure Control P.I.D, 'I' Component, Pos Large Errors Gain
D0831 | -9.9552 | MPa | Pressure Control P.I.D, 'I' Component, Negative Adjust Max
D0830 | 10.004 | MPa | Pressure Control P.I.D, 'I' Component, Positive Adjust Max
D0832 | 0.5 | % | Pressure Control P.I.D, 'D' Component, Small Errors Gain
D0834 | 2 | % | Pressure Control P.I.D, 'D' Component, Neg Large Errors Gain
D0833 | 2 | % | Pressure Control P.I.D, 'D' Component, Pos Large Errors Gain
D0836 | -9.9552 | MPa | Pressure Control P.I.D, 'D' Component, Negative Adjust Max
D0835 | 10.004 | MPa | Pressure Control P.I.D, 'D' Component, Positive Adjust Max
D0837 | 6.2463 | % | Pressure Control P.I.D, 'D' Component, Throttle Gain
D0838 | -20.008 | % | Pressure Control P.I.D, 'D' Component, Throttle Gain Min
D0839 | 0 | % | Pressure Control P.I.D, 'D' Component, Throttle Gain Max
D0783 | 179.9744 | MPa | Fuel Pressure Max, Measured
D0785 | 140.0072 | MPa | Fuel Pressure, Fault Test
E6501 | 3500 | RPM | RPM Soft Limiter, Neutral
E6502 | 3750 | RPM | RPM Soft Limiter, In Gear, Ref 1
E6503 | 3750 | RPM | RPM Soft Limiter, In Gear, Ref 2
E6504 | 3750 | RPM | RPM Soft Limiter, In Gear, Ref 3
E6505 | 3750 | RPM | RPM Soft Limiter, In Gear, Ref 4
E6511 | 3650 | RPM | RPM Soft Limiter, Manual, Ref 1
E6512 | 3650 | RPM | RPM Soft Limiter, Manual, Ref 2
E6513 | 3650 | RPM | RPM Soft Limiter, Manual, Ref 3
B9902 | 4500 | RPM | RPM Soft Limiter, Maximum Limit 1
B9903 | 4500 | RPM | RPM Soft Limiter, Maximum Limit 2
D1000 | 4200 | RPM | RPM Hard Limiter, Software Limit
C5754 | 4200 | RPM | RPM Hard Limiter, Hardware Limit
C5750 | 5200 | RPM | RPM Hard Limiter, Fuel Pump Limit, Upper
C5751 | 5000 | RPM | RPM Hard Limiter, Fuel Pump Limit, Lower
C5752 | 5200 | RPM | RPM Hard Limiter, Injector Limit, Upper
C5753 | 5400 | RPM | RPM Hard Limiter, Injector Limit, Lower
D2012 | 850 | RPM | RPM Limit P.I.D, Lower RPM
D2013 | 3500 | RPM | RPM Limit P.I.D, Upper RPM
D2015 | Enabled |  | RPM Limit P.I.D, 'P' Control
D2016 | Disabled |  | RPM Limit P.I.D, 'I' Control
D2014 | Disabled |  | RPM Limit P.I.D, 'D' Control
E2553 | Air Density Table Select, Density Axis
. | Value (lbm/ft3)
1 | 0.039978
2 | 0.039978
3 | 0.039978
4 | 0.039978
5 | 0.039978
6 | 0.039978
7 | 0.039978
8 | 0.039978
9 | 0.039978
10 | 0.039978
11 | 0.039978
12 | 0.044983
13 | 0.047974
14 | 0.052002
15 | 0.05603
16 | 0.099976
E2554 | Air Density Table Select
. | Value
0.03998 | 4
0.03998 | 4
0.03998 | 4
0.03998 | 4
0.03998 | 4
0.03998 | 4
0.03998 | 4
0.03998 | 4
0.03998 | 4
0.03998 | 4
0.03998 | 4
0.04498 | 4
0.04797 | 3
0.052 | 2
0.05603 | 1
0.09998 | 1
E2550 | Air flow Limit, RPM Axis
. | Value (RPM)
1 | 800
2 | 1000
3 | 1200
4 | 1400
5 | 1600
6 | 1800
7 | 2000
8 | 2200
9 | 2400
10 | 2600
11 | 2700
12 | 2800
13 | 2900
14 | 3000
15 | 3200
16 | 3500
E2551 | Air flow Limit, Air Density Axis
. | Value (lbm/ft3)
1 | 0.044983
2 | 0.047974
3 | 0.052002
4 | 0.057007
5 | 0.059021
6 | 0.062012
7 | 0.099976
8 | 0.099976
9 | 0.099976
10 | 0.099976
11 | 0.099976
12 | 0.099976
13 | 0.099976
14 | 0.099976
15 | 0.099976
16 | 0.099976
E2552 | Air flow Limit
.
RPM | 0.04498 | 0.04797 | 0.052 | 0.05701 | 0.05902 | 0.06201 | 0.09998 | 0.09998 | 0.09998 | 0.09998 | 0.09998 | 0.09998 | 0.09998 | 0.09998 | 0.09998 | 0.09998
800 | 188.9968 | 188.9968 | 188.9968 | 188.9968 | 188.9968 | 188.9968 | 566.9905 | 566.9905 | 566.9905 | 566.9905 | 566.9905 | 566.9905 | 566.9905 | 566.9905 | 566.9905 | 566.9905
1000 | 188.9968 | 188.9968 | 188.9968 | 188.9968 | 188.9968 | 188.9968 | 566.9905 | 566.9905 | 566.9905 | 566.9905 | 566.9905 | 566.9905 | 566.9905 | 566.9905 | 566.9905 | 566.9905
1200 | 188.9968 | 188.9968 | 188.9968 | 188.9968 | 188.9968 | 188.9968 | 566.9905 | 566.9905 | 566.9905 | 566.9905 | 566.9905 | 566.9905 | 566.9905 | 566.9905 | 566.9905 | 566.9905
1400 | 188.9968 | 188.9968 | 188.9968 | 188.9968 | 188.9968 | 188.9968 | 566.9905 | 566.9905 | 566.9905 | 566.9905 | 566.9905 | 566.9905 | 566.9905 | 566.9905 | 566.9905 | 566.9905
1600 | 188.9968 | 188.9968 | 188.9968 | 188.9968 | 204.1166 | 226.7962 | 566.9905 | 566.9905 | 566.9905 | 566.9905 | 566.9905 | 566.9905 | 566.9905 | 566.9905 | 566.9905 | 566.9905
1800 | 198.0923 | 213.9208 | 226.7962 | 226.7962 | 241.9159 | 264.5955 | 566.9905 | 566.9905 | 566.9905 | 566.9905 | 566.9905 | 566.9905 | 566.9905 | 566.9905 | 566.9905 | 566.9905
2000 | 218.4685 | 228.1546 | 257.0357 | 275.9354 | 283.4952 | 294.835 | 566.9905 | 566.9905 | 566.9905 | 566.9905 | 566.9905 | 566.9905 | 566.9905 | 566.9905 | 566.9905 | 566.9905
2200 | 236.7776 | 249.2986 | 270.7379 | 302.3949 | 311.4904 | 325.0745 | 566.9905 | 566.9905 | 566.9905 | 566.9905 | 566.9905 | 566.9905 | 566.9905 | 566.9905 | 566.9905 | 566.9905
2400 | 249.1805 | 262.4693 | 289.1061 | 322.0624 | 335.3512 | 355.314 | 566.9905 | 566.9905 | 566.9905 | 566.9905 | 566.9905 | 566.9905 | 566.9905 | 566.9905 | 566.9905 | 566.9905
2600 | 260.6384 | 276.9985 | 303.6943 | 343.2064 | 357.7355 | 385.5535 | 566.9905 | 566.9905 | 566.9905 | 566.9905 | 566.9905 | 566.9905 | 566.9905 | 566.9905 | 566.9905 | 566.9905
2700 | 263.8868 | 283.9677 | 309.8957 | 353.7784 | 359.6255 | 393.1134 | 566.9905 | 566.9905 | 566.9905 | 566.9905 | 566.9905 | 566.9905 | 566.9905 | 566.9905 | 566.9905 | 566.9905
2800 | 268.0211 | 291.7638 | 316.2153 | 359.094 | 365.1182 | 400.6733 | 566.9905 | 566.9905 | 566.9905 | 566.9905 | 566.9905 | 566.9905 | 566.9905 | 566.9905 | 566.9905 | 566.9905
2900 | 271.3286 | 295.8391 | 321.8261 | 362.1061 | 367.6579 | 400.6733 | 566.9905 | 566.9905 | 566.9905 | 566.9905 | 566.9905 | 566.9905 | 566.9905 | 566.9905 | 566.9905 | 566.9905
3000 | 275.0494 | 299.5009 | 322.5939 | 372.6781 | 376.458 | 408.2331 | 566.9905 | 566.9905 | 566.9905 | 566.9905 | 566.9905 | 566.9905 | 566.9905 | 566.9905 | 566.9905 | 566.9905
3200 | 275.0494 | 299.5009 | 322.5939 | 368.8982 | 384.6676 | 408.2331 | 566.9905 | 566.9905 | 566.9905 | 566.9905 | 566.9905 | 566.9905 | 566.9905 | 566.9905 | 566.9905 | 566.9905
3500 | 279.7153 | 304.6393 | 328.0867 | 368.8982 | 378.5843 | 393.1134 | 566.9905 | 566.9905 | 566.9905 | 566.9905 | 566.9905 | 566.9905 | 566.9905 | 566.9905 | 566.9905 | 566.9905
E2508 | Esitmated Airflow, Base
mm3
RPM | 0 | 10 | 20 | 30 | 45 | 55 | 65 | 75 | 85 | 95 | 110 | 120 | 125 | 130 | 135 | 140
620 | 30.2395 | 31.0073 | 31.0073 | 31.7751 | 32.4838 | 32.4838 | 32.4838 | 33.2516 | 35.555 | 45.3592 | 60.479 | 64.2589 | 68.0389 | 75.5987 | 75.5987 | 75.5987
650 | 31.7751 | 31.7751 | 32.4838 | 32.4838 | 33.2516 | 33.2516 | 34.0194 | 34.0194 | 36.2638 | 46.127 | 61.2468 | 65.0267 | 68.8067 | 76.3665 | 76.3665 | 76.3665
800 | 33.2516 | 33.2516 | 34.0194 | 34.0194 | 34.7872 | 34.7872 | 35.555 | 35.555 | 37.7994 | 46.8948 | 62.7233 | 66.5033 | 70.2832 | 77.1343 | 77.8431 | 77.8431
1000 | 40.8115 | 41.5793 | 41.5793 | 42.3471 | 43.1149 | 43.1149 | 43.1149 | 43.8236 | 44.5914 | 52.9191 | 68.0389 | 71.8188 | 75.5987 | 83.1586 | 83.1586 | 83.1586
1200 | 47.6036 | 48.3714 | 49.907 | 52.1513 | 55.1634 | 56.699 | 58.2346 | 59.7112 | 61.2468 | 62.7233 | 63.4911 | 63.4911 | 63.4911 | 63.4911 | 63.4911 | 63.4911
1400 | 62.0146 | 63.4911 | 65.7945 | 68.8067 | 74.0631 | 77.8431 | 82.3908 | 86.9385 | 92.2541 | 97.5105 | 102.0583 | 102.0583 | 102.0583 | 102.0583 | 102.0583 | 102.0583
1550 | 76.3665 | 79.3787 | 83.1586 | 88.4741 | 97.5105 | 103.5939 | 111.1538 | 119.4224 | 128.5178 | 138.322 | 145.1732 | 154.2096 | 158.7573 | 204.1166 | 204.1166 | 207.8965
1700 | 94.4984 | 101.2905 | 107.3738 | 117.9458 | 136.8455 | 148.9531 | 164.0729 | 179.9013 | 196.5567 | 211.6764 | 220.7719 | 223.0162 | 227.564 | 227.564 | 227.564 | 231.3439
1800 | 100.5227 | 108.8504 | 116.4102 | 131.53 | 151.1975 | 167.085 | 185.9847 | 204.1166 | 220.0041 | 222.3075 | 237.2501 | 247.1133 | 252.1336 | 247.2315 | 251.7201 | 257.0357
2000 | 114.1659 | 126.2735 | 137.6133 | 157.9895 | 184.4491 | 207.8965 | 230.5761 | 246.4637 | 257.8035 | 255.9135 | 274.636 | 285.208 | 287.2752 | 291.0551 | 294.835 | 302.3949
2200 | 126.9822 | 142.8698 | 157.9895 | 185.9847 | 231.3439 | 252.4879 | 266.8399 | 268.3755 | 283.4952 | 298.615 | 309.9548 | 312.9079 | 315.2703 | 318.2825 | 320.5268 | 323.5389
2400 | 139.8576 | 162.5373 | 184.4491 | 214.6886 | 263.8277 | 272.1554 | 296.3706 | 302.3949 | 309.9548 | 317.5147 | 325.0745 | 336.4143 | 343.9152 | 347.8132 | 347.7541 | 348.522
2600 | 151.1975 | 179.9013 | 208.6643 | 240.3803 | 279.7153 | 308.4192 | 309.9548 | 325.0745 | 332.6344 | 340.1943 | 355.314 | 370.4338 | 379.8836 | 385.5535 | 381.7736 | 383.3092
2800 | 164.0729 | 202.581 | 241.1481 | 279.7153 | 315.9791 | 331.8666 | 337.005 | 347.7541 | 353.4241 | 362.8739 | 377.9936 | 389.3335 | 393.4087 | 396.8933 | 400.6733 | 400.6733
2900 | 170.8649 | 210.9086 | 251.0114 | 309.187 | 334.17 | 348.522 | 359.094 | 370.4338 | 381.7736 | 389.3335 | 393.1134 | 396.8933 | 400.6733 | 400.6733 | 398.0155 | 398.0155
3000 | 176.1214 | 220.7719 | 265.3633 | 312.9669 | 341.7299 | 351.5341 | 362.8739 | 381.7736 | 393.1134 | 400.6733 | 408.2331 | 408.2331 | 408.2331 | 408.2331 | 400.6733 | 398.0155
3200 | 188.229 | 241.1481 | 294.835 | 335.6465 | 359.094 | 359.094 | 370.4338 | 381.7736 | 396.8933 | 404.4532 | 408.2331 | 408.2331 | 408.2331 | 408.2331 | 408.2331 | 408.2331
3300 | 188.229 | 241.1481 | 294.835 | 328.0867 | 351.5341 | 356.8496 | 377.9936 | 389.3335 | 408.2331 | 408.2331 | 408.2331 | 408.2331 | 408.2331 | 408.2331 | 408.2331 | 408.2331
3500 | 188.229 | 241.1481 | 294.835 | 328.0867 | 351.5341 | 356.8496 | 381.7736 | 393.1134 | 408.2331 | 408.2331 | 408.2331 | 408.2331 | 408.2331 | 408.2331 | 408.2331 | 408.2331
E2509 | Esitmated Airflow, Air Density Adjust 1
mm3
RPM | 0 | 10 | 20 | 30 | 45 | 55 | 65 | 75 | 85 | 95 | 110 | 120 | 125 | 130 | 135 | 140
620 | 30.2395 | 31.0073 | 31.0073 | 31.7751 | 32.4838 | 32.4838 | 32.4838 | 33.2516 | 35.555 | 45.3592 | 60.479 | 64.2589 | 68.0389 | 75.5987 | 75.5987 | 75.5987
650 | 31.7751 | 31.7751 | 32.4838 | 32.4838 | 33.2516 | 33.2516 | 34.0194 | 34.0194 | 36.2638 | 46.127 | 61.2468 | 65.0267 | 68.8067 | 76.3665 | 76.3665 | 76.3665
800 | 33.2516 | 33.2516 | 34.0194 | 34.0194 | 34.7872 | 34.7872 | 35.555 | 35.555 | 37.7994 | 46.8948 | 62.7233 | 66.5033 | 70.2832 | 77.1343 | 77.8431 | 77.8431
1000 | 40.8115 | 41.5793 | 41.5793 | 42.3471 | 43.1149 | 43.1149 | 43.1149 | 43.8236 | 44.5914 | 52.9191 | 68.0389 | 71.8188 | 75.5987 | 83.1586 | 83.1586 | 83.1586
1200 | 47.6036 | 48.3714 | 49.907 | 52.1513 | 55.1634 | 56.699 | 58.2346 | 59.7112 | 61.2468 | 62.7233 | 63.4911 | 63.4911 | 63.4911 | 63.4911 | 63.4911 | 63.4911
1400 | 62.0146 | 63.4911 | 65.7945 | 68.8067 | 74.0631 | 77.8431 | 82.3908 | 86.9385 | 92.2541 | 97.5105 | 102.0583 | 102.0583 | 102.0583 | 102.0583 | 102.0583 | 102.0583
1550 | 76.3665 | 79.3787 | 83.1586 | 88.4741 | 97.5105 | 103.5939 | 111.1538 | 119.4224 | 128.5178 | 138.322 | 145.1732 | 154.2096 | 158.7573 | 204.1166 | 204.1166 | 207.8965
1700 | 94.4984 | 101.2905 | 107.3738 | 117.9458 | 136.8455 | 148.9531 | 164.0729 | 179.9013 | 196.5567 | 211.6764 | 220.7719 | 223.0162 | 227.564 | 227.564 | 227.564 | 231.3439
1800 | 100.5227 | 108.8504 | 116.4102 | 131.53 | 143.6376 | 158.7573 | 185.9847 | 204.1166 | 220.0041 | 222.3075 | 237.2501 | 247.1133 | 252.1336 | 247.2315 | 251.7201 | 257.0357
2000 | 114.1659 | 126.2735 | 137.6133 | 157.9895 | 184.4491 | 207.8965 | 230.5761 | 246.4637 | 257.8035 | 255.9135 | 274.636 | 285.208 | 290.5236 | 295.8391 | 301.0956 | 306.4702
2200 | 126.9822 | 142.8698 | 157.9895 | 185.9847 | 223.0162 | 241.9159 | 268.3755 | 275.9354 | 283.4952 | 303.1627 | 312.1991 | 313.7347 | 315.2703 | 316.3925 | 319.4046 | 321.649
2400 | 139.8576 | 162.5373 | 184.4491 | 214.6886 | 249.4758 | 268.3755 | 287.2752 | 302.3949 | 313.7347 | 321.2946 | 332.6344 | 333.4022 | 335.6465 | 337.9499 | 340.1943 | 340.1943
2600 | 151.1975 | 179.9013 | 208.6643 | 240.3803 | 294.835 | 309.9548 | 317.5147 | 328.8545 | 336.4143 | 343.9742 | 347.7541 | 355.314 | 362.8739 | 366.6538 | 370.4338 | 370.4338
2800 | 164.0729 | 202.581 | 241.1481 | 300.8593 | 315.9791 | 331.8666 | 337.005 | 347.7541 | 353.4241 | 357.204 | 362.8739 | 381.7736 | 389.3335 | 393.1134 | 393.1134 | 393.1134
2900 | 170.8649 | 210.9086 | 251.0114 | 309.187 | 326.6101 | 332.6344 | 340.1943 | 351.5341 | 355.314 | 366.6538 | 385.5535 | 396.8933 | 404.4532 | 400.6733 | 398.0155 | 398.0155
3000 | 176.1214 | 220.7719 | 265.3633 | 312.9669 | 329.6223 | 343.9742 | 347.7541 | 359.094 | 370.4338 | 384.0179 | 396.8933 | 408.2331 | 408.2331 | 408.2331 | 400.6733 | 398.0155
3200 | 188.229 | 241.1481 | 294.835 | 335.6465 | 359.094 | 359.094 | 370.4338 | 381.7736 | 396.8933 | 404.4532 | 408.2331 | 408.2331 | 408.2331 | 408.2331 | 408.2331 | 408.2331
3300 | 188.229 | 241.1481 | 294.835 | 328.0867 | 351.5341 | 356.8496 | 377.9936 | 389.3335 | 408.2331 | 408.2331 | 408.2331 | 408.2331 | 408.2331 | 408.2331 | 408.2331 | 408.2331
3500 | 188.229 | 241.1481 | 294.835 | 328.0867 | 351.5341 | 356.8496 | 381.7736 | 393.1134 | 408.2331 | 408.2331 | 408.2331 | 408.2331 | 408.2331 | 408.2331 | 408.2331 | 408.2331
E2505 | Esitmated Airflow, Air Density Adjust 2
mm3
RPM | 0 | 10 | 20 | 30 | 45 | 55 | 65 | 75 | 85 | 95 | 110 | 120 | 125 | 130 | 135 | 140
620 | 30.2395 | 31.0073 | 31.0073 | 31.7751 | 32.4838 | 32.4838 | 32.4838 | 33.2516 | 35.555 | 45.3592 | 60.479 | 64.2589 | 68.0389 | 75.5987 | 75.5987 | 75.5987
650 | 31.7751 | 31.7751 | 32.4838 | 32.4838 | 33.2516 | 33.2516 | 34.0194 | 34.0194 | 36.2638 | 46.127 | 61.2468 | 65.0267 | 68.8067 | 76.3665 | 76.3665 | 76.3665
800 | 33.2516 | 33.2516 | 34.0194 | 34.0194 | 34.7872 | 34.7872 | 35.555 | 35.555 | 37.7994 | 46.8948 | 62.7233 | 66.5033 | 70.2832 | 77.1343 | 77.8431 | 77.8431
1000 | 40.8115 | 41.5793 | 41.5793 | 42.3471 | 43.1149 | 43.1149 | 43.1149 | 43.8236 | 44.5914 | 52.9191 | 68.0389 | 71.8188 | 75.5987 | 83.1586 | 83.1586 | 83.1586
1200 | 47.6036 | 48.3714 | 49.907 | 52.1513 | 55.1634 | 56.699 | 58.2346 | 59.7112 | 61.2468 | 62.7233 | 63.4911 | 63.4911 | 63.4911 | 63.4911 | 63.4911 | 63.4911
1400 | 62.0146 | 63.4911 | 65.7945 | 68.8067 | 74.0631 | 77.8431 | 82.3908 | 86.9385 | 92.2541 | 97.5105 | 102.0583 | 102.0583 | 102.0583 | 102.0583 | 102.0583 | 102.0583
1550 | 76.3665 | 79.3787 | 83.1586 | 88.4741 | 97.5105 | 103.5939 | 111.1538 | 119.4224 | 128.5178 | 138.322 | 145.1732 | 154.2096 | 158.7573 | 204.1166 | 204.1166 | 207.8965
1700 | 94.4984 | 101.2905 | 107.3738 | 117.9458 | 136.8455 | 148.9531 | 164.0729 | 179.9013 | 196.5567 | 211.6764 | 220.7719 | 223.0162 | 227.564 | 227.564 | 227.564 | 231.3439
1800 | 100.5227 | 108.8504 | 116.4102 | 131.53 | 151.1975 | 167.085 | 185.9847 | 204.1166 | 220.0041 | 231.3439 | 238.136 | 242.6837 | 246.4637 | 246.4637 | 246.4637 | 249.4758
2000 | 114.1659 | 126.2735 | 137.6133 | 157.9895 | 184.4491 | 207.8965 | 230.5761 | 246.4637 | 257.8035 | 267.6077 | 274.3998 | 277.471 | 274.3998 | 276.7032 | 276.7032 | 280.4831
2200 | 126.9822 | 142.8698 | 157.9895 | 185.9847 | 231.3439 | 252.4879 | 266.8399 | 278.1797 | 288.8108 | 294.835 | 294.0672 | 295.6028 | 297.8472 | 302.3949 | 302.3949 | 302.3949
2400 | 139.8576 | 162.5373 | 184.4491 | 214.6886 | 263.8277 | 283.4952 | 296.3706 | 307.7104 | 310.7226 | 312.1991 | 320.5268 | 309.9548 | 309.9548 | 309.9548 | 309.9548 | 309.9548
2600 | 151.1975 | 179.9013 | 208.6643 | 240.3803 | 288.8108 | 308.4192 | 309.9548 | 317.5147 | 317.5147 | 333.4022 | 340.1943 | 332.6344 | 332.6344 | 332.6344 | 332.6344 | 332.6344
2800 | 164.0729 | 202.581 | 241.1481 | 300.8593 | 315.9791 | 331.8666 | 309.9548 | 317.5147 | 317.5147 | 353.7784 | 355.314 | 347.7541 | 347.7541 | 347.7541 | 347.7541 | 347.7541
2900 | 170.8649 | 210.9086 | 251.0114 | 309.187 | 326.6101 | 340.9621 | 346.2186 | 346.9864 | 353.7784 | 355.314 | 355.314 | 355.314 | 355.314 | 355.314 | 355.314 | 355.314
3000 | 176.1214 | 220.7719 | 265.3633 | 312.9669 | 329.6223 | 343.9742 | 348.522 | 350.7663 | 362.1061 | 370.4338 | 362.8739 | 362.8739 | 362.8739 | 362.8739 | 362.8739 | 362.8739
3200 | 188.229 | 241.1481 | 294.835 | 328.0867 | 351.5341 | 356.8496 | 359.094 | 365.886 | 376.458 | 387.0891 | 393.1134 | 393.1134 | 393.1134 | 393.1134 | 393.1134 | 393.1134
3300 | 188.229 | 241.1481 | 294.835 | 328.0867 | 351.5341 | 356.8496 | 359.094 | 365.886 | 376.458 | 387.0891 | 393.1134 | 393.1134 | 393.1134 | 393.1134 | 393.1134 | 393.1134
3500 | 188.229 | 241.1481 | 294.835 | 328.0867 | 351.5341 | 356.8496 | 359.094 | 365.886 | 376.458 | 387.0891 | 393.1134 | 393.1134 | 393.1134 | 393.1134 | 393.1134 | 393.1134
E2506 | Esitmated Airflow, Air Density Adjust 3
mm3
RPM | 0 | 10 | 20 | 30 | 45 | 55 | 65 | 75 | 85 | 95 | 110 | 120 | 125 | 130 | 135 | 140
620 | 30.2395 | 31.0073 | 31.0073 | 31.7751 | 32.4838 | 32.4838 | 32.4838 | 33.2516 | 35.555 | 45.3592 | 60.479 | 64.2589 | 68.0389 | 75.5987 | 75.5987 | 75.5987
650 | 31.7751 | 31.7751 | 32.4838 | 32.4838 | 33.2516 | 33.2516 | 34.0194 | 34.0194 | 36.2638 | 46.127 | 61.2468 | 65.0267 | 68.8067 | 76.3665 | 76.3665 | 76.3665
800 | 33.2516 | 33.2516 | 34.0194 | 34.0194 | 34.7872 | 34.7872 | 35.555 | 35.555 | 37.7994 | 46.8948 | 62.7233 | 66.5033 | 70.2832 | 77.1343 | 77.8431 | 77.8431
1000 | 40.8115 | 41.5793 | 41.5793 | 42.3471 | 43.1149 | 43.1149 | 43.1149 | 43.8236 | 44.5914 | 52.9191 | 68.0389 | 71.8188 | 75.5987 | 83.1586 | 83.1586 | 83.1586
1200 | 47.6036 | 48.3714 | 49.907 | 52.1513 | 55.1634 | 56.699 | 58.2346 | 59.7112 | 61.2468 | 62.7233 | 63.4911 | 63.4911 | 63.4911 | 63.4911 | 63.4911 | 63.4911
1400 | 62.0146 | 63.4911 | 65.7945 | 68.8067 | 74.0631 | 77.8431 | 82.3908 | 86.9385 | 92.2541 | 97.5105 | 102.0583 | 102.0583 | 102.0583 | 102.0583 | 102.0583 | 102.0583
1550 | 76.3665 | 79.3787 | 83.1586 | 88.4741 | 97.5105 | 103.5939 | 111.1538 | 119.4224 | 128.5178 | 138.322 | 145.1732 | 154.2096 | 158.7573 | 204.1166 | 204.1166 | 207.8965
1700 | 94.4984 | 101.2905 | 107.3738 | 117.9458 | 136.8455 | 148.9531 | 164.0729 | 179.9013 | 196.5567 | 211.6764 | 220.7719 | 223.0162 | 227.564 | 227.564 | 227.564 | 231.3439
1800 | 100.5227 | 108.8504 | 116.4102 | 131.53 | 151.1975 | 167.085 | 185.9847 | 204.1166 | 220.0041 | 231.3439 | 238.136 | 242.6837 | 246.4637 | 246.4637 | 246.4637 | 249.4758
2000 | 114.1659 | 126.2735 | 137.6133 | 157.9895 | 184.4491 | 207.8965 | 230.5761 | 246.4637 | 257.8035 | 267.6077 | 274.3998 | 277.471 | 274.3998 | 276.7032 | 276.7032 | 280.4831
2200 | 126.9822 | 142.8698 | 157.9895 | 185.9847 | 231.3439 | 252.4879 | 266.8399 | 278.1797 | 288.8108 | 294.835 | 294.0672 | 295.6028 | 297.8472 | 302.3949 | 302.3949 | 302.3949
2400 | 139.8576 | 162.5373 | 184.4491 | 214.6886 | 263.8277 | 283.4952 | 296.3706 | 307.7104 | 310.7226 | 312.1991 | 320.5268 | 309.9548 | 309.9548 | 309.9548 | 309.9548 | 309.9548
2600 | 151.1975 | 179.9013 | 208.6643 | 240.3803 | 288.8108 | 308.4192 | 309.9548 | 317.5147 | 317.5147 | 333.4022 | 340.1943 | 332.6344 | 332.6344 | 332.6344 | 332.6344 | 332.6344
2800 | 164.0729 | 202.581 | 241.1481 | 300.8593 | 315.9791 | 331.8666 | 309.9548 | 317.5147 | 317.5147 | 353.7784 | 355.314 | 347.7541 | 347.7541 | 347.7541 | 347.7541 | 347.7541
2900 | 170.8649 | 210.9086 | 251.0114 | 309.187 | 326.6101 | 340.9621 | 346.2186 | 346.9864 | 353.7784 | 355.314 | 355.314 | 355.314 | 355.314 | 355.314 | 355.314 | 355.314
3000 | 176.1214 | 220.7719 | 265.3633 | 312.9669 | 329.6223 | 343.9742 | 348.522 | 350.7663 | 362.1061 | 370.4338 | 362.8739 | 362.8739 | 362.8739 | 362.8739 | 362.8739 | 362.8739
3200 | 188.229 | 241.1481 | 294.835 | 328.0867 | 351.5341 | 356.8496 | 359.094 | 365.886 | 376.458 | 387.0891 | 393.1134 | 393.1134 | 393.1134 | 393.1134 | 393.1134 | 393.1134
3300 | 188.229 | 241.1481 | 294.835 | 328.0867 | 351.5341 | 356.8496 | 359.094 | 365.886 | 376.458 | 387.0891 | 393.1134 | 393.1134 | 393.1134 | 393.1134 | 393.1134 | 393.1134
3500 | 188.229 | 241.1481 | 294.835 | 328.0867 | 351.5341 | 356.8496 | 359.094 | 365.886 | 376.458 | 387.0891 | 393.1134 | 393.1134 | 393.1134 | 393.1134 | 393.1134 | 393.1134
E2507 | Esitmated Airflow, Air Density Adjust 4
mm3
RPM | 0 | 10 | 20 | 30 | 45 | 55 | 65 | 75 | 85 | 95 | 110 | 120 | 125 | 130 | 135 | 140
620 | 30.2395 | 31.0073 | 31.0073 | 31.7751 | 32.4838 | 32.4838 | 32.4838 | 33.2516 | 35.555 | 45.3592 | 60.479 | 64.2589 | 68.0389 | 75.5987 | 75.5987 | 75.5987
650 | 31.7751 | 31.7751 | 32.4838 | 32.4838 | 33.2516 | 33.2516 | 34.0194 | 34.0194 | 36.2638 | 46.127 | 61.2468 | 65.0267 | 68.8067 | 76.3665 | 76.3665 | 76.3665
800 | 33.2516 | 33.2516 | 34.0194 | 34.0194 | 34.7872 | 34.7872 | 35.555 | 35.555 | 37.7994 | 46.8948 | 62.7233 | 66.5033 | 70.2832 | 77.1343 | 77.8431 | 77.8431
1000 | 40.8115 | 41.5793 | 41.5793 | 42.3471 | 43.1149 | 43.1149 | 43.1149 | 43.8236 | 44.5914 | 52.9191 | 68.0389 | 71.8188 | 75.5987 | 83.1586 | 83.1586 | 83.1586
1200 | 47.6036 | 48.3714 | 49.907 | 52.1513 | 55.1634 | 56.699 | 58.2346 | 59.7112 | 61.2468 | 62.7233 | 63.4911 | 63.4911 | 63.4911 | 63.4911 | 63.4911 | 63.4911
1400 | 62.0146 | 63.4911 | 65.7945 | 68.8067 | 74.0631 | 77.8431 | 82.3908 | 86.9385 | 92.2541 | 97.5105 | 102.0583 | 102.0583 | 102.0583 | 102.0583 | 102.0583 | 102.0583
1550 | 76.3665 | 79.3787 | 83.1586 | 88.4741 | 97.5105 | 103.5939 | 111.1538 | 119.4224 | 128.5178 | 138.322 | 145.1732 | 154.2096 | 158.7573 | 204.1166 | 204.1166 | 207.8965
1700 | 94.4984 | 101.2905 | 107.3738 | 117.9458 | 136.8455 | 148.9531 | 164.0729 | 179.9013 | 196.5567 | 211.6764 | 220.7719 | 223.0162 | 227.564 | 227.564 | 227.564 | 231.3439
1800 | 100.5227 | 108.8504 | 116.4102 | 131.53 | 151.1975 | 167.085 | 185.9847 | 204.1166 | 220.0041 | 231.3439 | 238.136 | 242.6837 | 246.4637 | 246.4637 | 246.4637 | 249.4758
2000 | 114.1659 | 126.2735 | 137.6133 | 157.9895 | 184.4491 | 207.8965 | 230.5761 | 246.4637 | 257.8035 | 267.6077 | 274.3998 | 277.471 | 274.3998 | 276.7032 | 276.7032 | 280.4831
2200 | 126.9822 | 142.8698 | 157.9895 | 185.9847 | 231.3439 | 252.4879 | 266.8399 | 278.1797 | 288.8108 | 294.835 | 294.0672 | 295.6028 | 297.8472 | 302.3949 | 302.3949 | 302.3949
2400 | 139.8576 | 162.5373 | 184.4491 | 214.6886 | 263.8277 | 283.4952 | 296.3706 | 307.7104 | 310.7226 | 312.1991 | 320.5268 | 309.9548 | 309.9548 | 309.9548 | 309.9548 | 309.9548
2600 | 151.1975 | 179.9013 | 208.6643 | 240.3803 | 288.8108 | 308.4192 | 309.9548 | 317.5147 | 317.5147 | 333.4022 | 340.1943 | 332.6344 | 332.6344 | 332.6344 | 332.6344 | 332.6344
2800 | 164.0729 | 202.581 | 241.1481 | 300.8593 | 315.9791 | 331.8666 | 309.9548 | 317.5147 | 317.5147 | 353.7784 | 355.314 | 347.7541 | 347.7541 | 347.7541 | 347.7541 | 347.7541
2900 | 170.8649 | 210.9086 | 251.0114 | 309.187 | 326.6101 | 340.9621 | 346.2186 | 346.9864 | 353.7784 | 355.314 | 355.314 | 355.314 | 355.314 | 355.314 | 355.314 | 355.314
3000 | 176.1214 | 220.7719 | 265.3633 | 312.9669 | 329.6223 | 343.9742 | 348.522 | 350.7663 | 362.1061 | 370.4338 | 362.8739 | 362.8739 | 362.8739 | 362.8739 | 362.8739 | 362.8739
3200 | 188.229 | 241.1481 | 294.835 | 328.0867 | 351.5341 | 356.8496 | 359.094 | 365.886 | 376.458 | 387.0891 | 393.1134 | 393.1134 | 393.1134 | 393.1134 | 393.1134 | 393.1134
3300 | 188.229 | 241.1481 | 294.835 | 328.0867 | 351.5341 | 356.8496 | 359.094 | 365.886 | 376.458 | 387.0891 | 393.1134 | 393.1134 | 393.1134 | 393.1134 | 393.1134 | 393.1134
3500 | 188.229 | 241.1481 | 294.835 | 328.0867 | 351.5341 | 356.8496 | 359.094 | 365.886 | 376.458 | 387.0891 | 393.1134 | 393.1134 | 393.1134 | 393.1134 | 393.1134 | 393.1134
E8750 | 2200 | RPM | Boost Error Check Minimum RPM
E8763 | 3 | Seconds | Overboost Timer
E8764 | 75 | load | Overboost Minimum Load
E8765 | 1800 | RPM | Overboost Minimum RPM
C1502 | 14.9766 | PSI | High Boost Check Threshold
C1504 | 8.3516 | PSI | Low Boost Check Threshold
C1503 | 3.5 | Seconds | Low Boost Check Error Time
E9000 | 100 | % | Wastegate Max Duty Cycle
E9001 | 0 | % | Wastegate Min Duty Cycle
E8766 | Boost Pressure, Too High Thresholds, Axis
. | Value (PSI)
1 | 9.3281
2 | 11.2969
3 | 13.2578
4 | 14.7344
E8767 | Boost Pressure, Too High Thresholds
PSI | Value (PSI)
9.33 | 27.5078
11.3 | 30.4531
13.26 | 33.3984
14.73 | 33.3984
E8768 | Boost Pressure, OK Thresholds, Axis
. | Value (PSI)
1 | 9.3281
2 | 11.2969
3 | 13.2578
4 | 14.7344
E8769 | Boost Pressure, OK Thresholds
PSI | Value (PSI)
9.33 | 26.5234
11.3 | 29.4687
13.26 | 32.4141
14.73 | 32.4141
E8770 | Boost Pressure, Too Low Thresholds, Axis
. | Value (PSI)
1 | 9.3281
2 | 11.2969
3 | 13.2578
4 | 14.7344
E8771 | Boost Pressure, Too Low Thresholds
PSI | Value (PSI)
9.33 | 19.6484
11.3 | 24.5547
13.26 | 25.5391
14.73 | 25.5391
E3250 | Barometric Sensor Voltage Axis
. | Value (Volts)
1 | 0.2002
2 | 0.29785
3 | 0.40039
4 | 0.49805
5 | 4.502
6 | 4.5996
7 | 4.7021
8 | 4.7998
E3251 | Barometric Sensor, Voltage to Pressure Conversion
Volts | Value (PSI)
0.2 | 6.5
0.3 | 6.5
0.4 | 6.5
0.5 | 6.5
4.5 | 16
4.6 | 16
4.7 | 16
4.8 | 16
E3252 | Intake Air Temperature Voltage Axis
. | Value (Volts)
1 | 0.2002
2 | 0.24902
3 | 0.3125
4 | 0.40039
5 | 0.50781
6 | 0.6543
7 | 0.84473
8 | 1.084
9 | 1.3965
10 | 1.7676
11 | 2.2119
12 | 2.6904
13 | 3.1885
14 | 3.6621
15 | 4.0674
16 | 4.3848
17 | 4.6143
18 | 4.7705
19 | 4.7754
E3253 | Intake Air Temperature, Voltage to Temperature Conversion
Volts | Value (°F)
0.2 | 266.14
0.25 | 248.14
0.31 | 230.14
0.4 | 212.14
0.51 | 194.14
0.65 | 176.14
0.84 | 158.14
1.08 | 140.14
1.4 | 122.14
1.77 | 104.14
2.21 | 86.14
2.69 | 68.14
3.19 | 50.14
3.66 | 32.14
4.07 | 14.14
4.38 | -3.86
4.61 | -21.86
4.77 | -39.86
4.78 | -39.86
E3254 | Boost Pressure Voltage Axis
. | Value (Volts)
1 | 0
2 | 0.083008
3 | 0.087891
4 | 0.49805
5 | 4.4971
6 | 4.9854
7 | 4.9902
8 | 4.9951
E3255 | Boost Pressure, Voltage to Pressure Conversion
Volts | Value (PSI)
0 | 5.8906
0.08 | 5.8906
0.09 | 5.8906
0.5 | 5.8906
4.5 | 51.4453
4.99 | 51.4453
4.99 | 51.4453
5 | 51.4453
E3258 | Fuel Level Voltage Axis
. | Value (Volts)
1 | 0
2 | 0.30762
3 | 0.41016
4 | 1.1182
5 | 1.8994
6 | 2.3291
7 | 3.5107
8 | 4.9951
E3259 | Fuel Level, Voltage to Percent Full Conversion
Volts | Value (%)
0 | 99.9998
0.31 | 99.9998
0.41 | 96.8625
1.12 | 74.9018
1.9 | 50.196
2.33 | 36.8627
3.51 | 0
5 | 0
D0840 | Fuel Pressure Sensor Voltage Axis
. | Value (Volts)
1 | 0.49972
2 | 1.5004
3 | 2.501
4 | 3.5017
5 | 4.5023
D0841 | Fuel Pressure Sensor, Voltage to Pressure Conversion
. | Value (MPa)
0.5 | 0
1.5 | 44.9936
2.5 | 89.9872
3.5 | 134.9808
4.5 | 180.0232
F1185 | Enabled |  | Intake Air Heater Option
F1282 | Enabled |  | Intake Air Heater Diagnostic
D2753 | 30 | Volts | IAH Operation Max Voltage
D2750 | 0.14 | °F | IAH Fault Monitor Min Temp
D2751 | 13 | Volts | IAH Fault Monitor Max Voltage
D2752 | 10 | Volts | IAH Fault Monitor Min Voltage
E6500 | 654 | . | Tire Revs Per Mile
E6508 | 8000 | . | VSS Pulses Per Mile
C1501 | 5 | MPH | Automatic Door Lock, Minimum Speed
C1500 | 10 | % | Automatic Door Lock, Minimum Throttle
B7500 | 99 | % | A/C Disable, Throttle
B7501 | 3500 | RPM | A/C Disable, RPM
B7502 | 3400 | RPM | A/C Enable, RPM
B7503 | 5 | Seconds | A/C Disabled, Timer
E6510 | Enabled |  | Vehicle Anti-Theft
E6514 | 106 | MPH | Vehicle Speed Limit
E6515 | 85 | MPH | Cruise Control Speed Limit
B4507 | 3-4 Upshift vs Throttle, Axis
. | Value (RPM)
1 | 1190
2 | 1200
3 | 1400
4 | 1800
5 | 2240
6 | 2560
7 | 2960
8 | 2980
B4508 | 3-4 Upshift vs Throttle
Shaft RPM | Value (%)
1190 | 0
1200 | 0
1400 | 3.5
1800 | 13.25
2240 | 38
2560 | 56.5
2960 | 83.25
2980 | 100
B4552 | 3-4 Upshift vs Throttle, T/H Mode, Axis
. | Value (RPM)
1 | 340
2 | 500
3 | 1440
4 | 1840
5 | 2200
6 | 2220
7 | 3500
8 | 3520
B4553 | 3-4 Upshift vs Throttle, T/H Mode
Shaft RPM | Value (%)
340 | 0
500 | 11
1440 | 30.5
1840 | 43
2200 | 71.5
2220 | 87.5
3500 | 97.5
3520 | 100
B4509 | 4-3 Downshift vs Throttle, Axis
. | Value (RPM)
1 | 0
2 | 800
3 | 840
4 | 1200
5 | 1800
6 | 2000
7 | 2760
8 | 2800
B4510 | 4-3 Downshift vs Throttle
Shaft RPM | Value (%)
0 | 0
800 | 0
840 | 0
1200 | 9.25
1800 | 43.25
2000 | 52.5
2760 | 83.25
2800 | 100
B4554 | 4-3 Downshift vs Throttle, T/H Mode, Axis
. | Value (RPM)
1 | 340
2 | 500
3 | 1440
4 | 1840
5 | 2200
6 | 2220
7 | 3500
8 | 3520
B4555 | 4-3 Downshift vs Throttle, T/H Mode
Shaft RPM | Value (%)
340 | 0
500 | 11
1440 | 30.5
1840 | 43
2200 | 71.5
2220 | 87.5
3500 | 97.5
3520 | 100
B4523 | Governor Pressure, Normal Mode, RPM Axis
. | Value (RPM)
1 | 0
2 | 400
3 | 460
4 | 600
5 | 740
6 | 1140
7 | 1220
8 | 1320
9 | 1560
10 | 1660
11 | 1760
12 | 1780
13 | 1800
B4524 | Governor Pressure, Normal Mode
Shaft RPM | Value (kPa)
0 | 0
400 | 0
460 | 31.0264
600 | 62.0528
740 | 93.0792
1140 | 210.2901
1220 | 275.7903
1320 | 324.0536
1560 | 434.3697
1660 | 479.1856
1760 | 548.1332
1780 | 579.1596
1800 | 875.6342
B4525 | Governor Pressure, Full Throttle, RPM Axis
. | Value (RPM)
1 | 0
2 | 200
3 | 480
4 | 1000
5 | 1040
6 | 1600
7 | 1700
8 | 1740
9 | 1880
10 | 1920
B4526 | Governor Pressure, Full Throttle
Shaft RPM | Value (kPa)
0 | 0
200 | 0
480 | 65.5002
1000 | 203.3953
1040 | 337.8431
1600 | 337.8431
1700 | 355.08
1740 | 368.8695
1880 | 582.607
1920 | 875.6342
B4521 | Governor Pressure, Low Range, RPM Axis
. | Value (RPM)
1 | 340
2 | 500
3 | 1440
4 | 1840
5 | 2200
6 | 2220
7 | 3500
8 | 3520
B4522 | Governor Pressure, Low Range
Shaft RPM | Value (kPa)
340 | 0
500 | 75.8423
1440 | 210.2901
1840 | 296.4746
2200 | 492.9751
2220 | 879.0816
3500 | 879.0816
3520 | 879.0816
B4535 | TTVA, Angle Conversion, Axis
. | Value (%)
1 | 0
2 | 20
3 | 40
4 | 60
5 | 80
6 | 100
B4536 | TTVA, Angle Conversion
% | Value (Degrees)
0 | 0
20 | 20
40 | 40
60 | 60
80 | 80
100 | 100
B4531 | TCC Lockup, 2nd Gear, Axis
. | Value (RPM)
1 | 0
2 | 720
3 | 1420
4 | 2140
5 | 2860
6 | 3580
7 | 4280
8 | 4500
B4532 | TCC Lockup, 2nd Gear
Shaft RPM | Value (%)
0 | 7.75
720 | 7.75
1420 | 7.75
2140 | 7.75
2860 | 7.75
3580 | 7.75
4280 | 7.75
4500 | 7.75
B4517 | TCC Lockup, 3rd Gear, Shaft Speed Axis
. | Value (RPM)
1 | 0
2 | 1100
3 | 1500
4 | 1780
5 | 1940
6 | 1960
7 | 1980
8 | 5100
B4518 | TCC Lockup, 3rd Gear
Shaft RPM | Value (%)
0 | 0
1100 | 0
1500 | 10.75
1780 | 53.75
1940 | 83.25
1960 | 98.25
1980 | 100
5100 | 100
B4558 | TCC Lockup, 3rd Gear, Shaft Speed, T/H Mode Axis
. | Value (RPM)
1 | 340
2 | 500
3 | 1440
4 | 1840
5 | 2200
6 | 2220
7 | 3500
8 | 3520
B4559 | TCC Lockup, 3rd Gear, T/H Mode
Shaft RPM | Value (%)
340 | 0
500 | 11
1440 | 30.5
1840 | 43
2200 | 71.5
2220 | 87.5
3500 | 97.5
3520 | 100
B4500 | TCC Lockup, 3rd Gear, Low Range, Shaft Speed Axis
. | Value (RPM)
1 | 1090
2 | 1100
3 | 1500
4 | 1540
5 | 1600
6 | 5100
7 | 5200
B4501 | TCC Lockup, 3rd Gear, Low Range
Shaft RPM | Value (%)
1090 | 0
1100 | 23
1500 | 69.5
1540 | 79.25
1600 | 93
5100 | 100
5200 | 100
B4502 | TCC Lockup, 4th Gear, Shaft Speed Axis
. | Value (RPM)
1 | 0
2 | 1790
3 | 1800
4 | 2300
5 | 2400
6 | 2700
7 | 3000
8 | 4500
B4503 | TCC Lockup, 4th Gear, Boost Pressure Axis
. | Value (PSI)
1 | 0
2 | 17.1875
3 | 18.1719
4 | 29.4687
B4504 | TCC Lockup, 4th Gear
Boost PSI
Shaft RPM | 0 | 17.2 | 18.2 | 29.5
0 | 0 | 0 | 0 | 0
1790 | 0 | 0 | 0 | 0
1800 | 55.25 | 55.25 | 55.25 | 55.25
2300 | 60.5 | 60.5 | 60.5 | 60.5
2400 | 87.5 | 87.5 | 87.5 | 87.5
2700 | 100.5 | 100.5 | 100.5 | 100.5
3000 | 166.75 | 166.75 | 166.75 | 166.75
4500 | 166.75 | 166.75 | 166.75 | 166.75
B4549 | TCC Lockup, 4th Gear, Shaft Speed, T/H Mode Axis
. | Value (RPM)
1 | 340
2 | 500
3 | 1440
4 | 1840
5 | 2200
6 | 2220
7 | 3500
8 | 3520
B4550 | TCC Lockup, 4th Gear, Boost Pressure, T/H Mode Axis
. | Value (PSI)
1 | 0
2 | 17.1875
3 | 18.1719
4 | 29.4687
B4551 | TCC Lockup, 4th Gear, T/H Mode
Boost PSI
Shaft RPM | 0 | 17.2 | 18.2 | 29.5
340 | 0 | 71.5 | 71.5 | 71.5
500 | 100 | 100 | 100 | 100
1440 | 11 | 87.5 | 87.5 | 87.5
1840 | 100 | 100 | 100 | 100
2200 | 30.5 | 97.5 | 97.5 | 97.5
2220 | 100 | 100 | 100 | 100
3500 | 43 | 100 | 100 | 100
3520 | 100 | 100 | 100 | 100
B4505 | TCC Lockup, 4th Gear, Low Range, Shaft Speed Axis
. | Value (RPM)
1 | 0
2 | 1750
3 | 1760
4 | 1790
5 | 1800
6 | 2100
7 | 2500
8 | 2540
B4506 | TCC Lockup, 4th Gear, Low Range
Shaft RPM | Value (%)
0 | 0
1750 | 0
1760 | 0
1790 | 8
1800 | 23
2100 | 43.25
2500 | 78
2540 | 100
B4533 | TCC Unlock, 2nd Gear, Axis
. | Value (RPM)
1 | 0
2 | 720
3 | 1420
4 | 2140
5 | 2860
6 | 3580
7 | 4280
8 | 4500
B4534 | TCC Unlock, 2nd Gear
Shaft RPM | Value (%)
0 | 7.75
720 | 7.75
1420 | 7.75
2140 | 7.75
2860 | 7.75
3580 | 7.75
4280 | 7.75
4500 | 7.75
B4519 | TCC Unlock, 3rd Gear, Shaft Speed Axis
. | Value (RPM)
1 | 0
2 | 880
3 | 1100
4 | 1140
5 | 1300
6 | 1360
7 | 1700
8 | 1710
B4520 | TCC Unlock, 3rd Gear
Shaft RPM | Value (%)
0 | 0
880 | 0
1100 | 10.75
1140 | 28.25
1300 | 59.75
1360 | 66.25
1700 | 66.25
1710 | 100
B4560 | TCC Unlock, 3rd Gear, Shaft Speed, T/H Mode Axis
. | Value (RPM)
1 | 340
2 | 500
3 | 1440
4 | 1840
5 | 2200
6 | 2220
7 | 3500
8 | 3520
B4561 | TCC Unlock, 3rd Gear, T/H Mode
Shaft RPM | Value (%)
340 | 0
500 | 11
1440 | 30.5
1840 | 43
2200 | 71.5
2220 | 87.5
3500 | 97.5
3520 | 100
B4511 | TCC Unlock, 3rd Gear, Low Range, Shaft Speed Axis
. | Value (RPM)
1 | 990
2 | 1000
3 | 1400
4 | 1440
5 | 1460
6 | 2620
7 | 3000
8 | 5000
B4512 | TCC Unlock, 3rd Gear, Low Range
Shaft RPM | Value (%)
990 | 0
1000 | 23
1400 | 68.25
1440 | 93
1460 | 100
2620 | 100
3000 | 100
5000 | 100
B4513 | TCC Unlock, 4th Gear, Shaft Speed Axis
. | Value (RPM)
1 | 0
2 | 1690
3 | 1700
4 | 1800
5 | 2000
6 | 2760
7 | 2800
8 | 4000
B4514 | TCC Unlock, 4th Gear
Shaft RPM | Value (%)
0 | 0
1690 | 0
1700 | 31.5
1800 | 43.25
2000 | 52.5
2760 | 83.25
2800 | 100
4000 | 100
B4556 | TCC Unlock, 4th Gear, Shaft Speed, T/H Mode Axis
. | Value (RPM)
1 | 340
2 | 500
3 | 1440
4 | 1840
5 | 2200
6 | 2220
7 | 3500
8 | 3520
B4557 | TCC Unlock, 4th Gear, T/H Mode
Shaft RPM | Value (%)
340 | 0
500 | 11
1440 | 30.5
1840 | 43
2200 | 71.5
2220 | 87.5
3500 | 97.5
3520 | 100
B4515 | TCC Unlock, 4th Gear, Low Range, Shaft Speed Axis
. | Value (RPM)
1 | 0
2 | 1590
3 | 1600
4 | 1610
5 | 1800
6 | 2200
7 | 2440
8 | 2480
B4516 | TCC Unlock, 4th Gear, Low Range
Shaft RPM | Value (%)
0 | 0
1590 | 0
1600 | 0
1610 | 14.5
1800 | 38
2200 | 58.5
2440 | 78
2480 | 100
B4538 | 63 | % | Kickdown Mode, TPS Enable
B4539 | 58.5 | % | Kickdown Mode, TPS Disable
B4540 | 78 | % | Full Throttle Mode, TPS Enable
B4541 | 73.5 | % | Full Throttle Mode, TPS Enable
B4546 | 3200 | RPM | Full Throttle Shift RPM
B4548 | 3250 | RPM | Full Throttle Shift RPM, High Error
B4547 | 3150 | RPM | Full Throttle Shift RPM, Low Error
B4542 | 270.14 | °F | Trans Overtemp Limp Mode Enable
B4543 | 250.14 | °F | Trans Overtemp Limp Mode Disable
B4544 | 270.14 | °F | Coolant Overtemp Limp Mode Enable
B4545 | 270.14 | °F | Coolant Overtemp Limp Mode Disable
B4537 | 102.6869 | °F | Overdrive Disable Temp
B7512 | 16 | % | Minimum Throttle for TCC Diagnostic
F2002 | Enabled |  | P0016 - Crankshaft/Camshaft Timing Misalignment
F2010 | Enabled |  | P0069 - Boost Key On Rationality
F2013 | Enabled |  | P0071 - Inlet Air Temp Sensor Rationality
F2014 | Enabled |  | P0072 - Inlet Air Temp Sensor Voltage Too Low
F2015 | Enabled |  | P0073 - Inlet Air Temp Sensor Voltage Too High
F2020 | Enabled |  | P0088 - Fuel Rail Pressure Too High
F2025 | Enabled |  | P0106 - Manifold Absolute Pressure Sensor Performance
F2026 | Enabled |  | P0107 - Manifold Absolute Pressure Sensor Circuit Low
F2027 | Enabled |  | P0108 - Manifold Absolute Pressure Sensor Circuit High
F2028 | Enabled |  | P0111 - Intake Air Temperature Sensor 1 Performance
F2029 | Enabled |  | P0112 - Intake Air Temperature Sensor 1 Circuit Low
F2030 | Enabled |  | P0113 - Intake Air Temperature Sensor 1 Circuit High
F2031 | Enabled |  | P0116 - Engine Coolant Temperature Sensor Performance
F2032 | Enabled |  | P0117 - Engine Coolant Temperature Sensor Circuit Low
F2033 | Enabled |  | P0118 - Engine Coolant Temperature Sensor Circuit High
F2034 | Enabled |  | P0128 - Thermostat Rationality
F2041 | Enabled |  | P0148 - Fuel Pump Delivery Pressure Too High
F2042 | Enabled |  | P0169 - Water In Fuel Detected For Too Long
F2043 | Enabled |  | P0191 - Fuel Rail Pressure Sensor Circuit Performance
F2044 | Enabled |  | P0192 - Fuel Pressure Sensor Low
F2045 | Enabled |  | P0193 - Fuel Pressure Sensor High
F2046 | Enabled |  | P0201 - Fuel Injector 1 Circuit/Open
F2047 | Enabled |  | P0202 - Fuel Injector 2 Circuit/Open
F2048 | Enabled |  | P0203 - Fuel Injector 3 Circuit/Open
F2049 | Enabled |  | P0204 - Fuel Injector 4 Circuit/Open
F2050 | Enabled |  | P0205 - Fuel Injector 5 Circuit/Open
F2051 | Enabled |  | P0206 - Fuel Injector 6 Circuit/Open
F2052 | Enabled |  | P0217 - Coolant Temperature Too High
F2053 | Enabled |  | P0219 - Engine Overspeed
F2054 | Enabled |  | P0234 - Turbocharger Overboost Condition
F2289 | Enabled |  | P0234 - Turbocharger Overboost Condition
F2055 | Enabled |  | P0236 - MAP Sensor Voltage Intermittent
F2056 | Enabled |  | P0237 - MAP Sensor Voltage Too Low
F2057 | Enabled |  | P0238 - MAP Sensor Voltage Too High
F2058 | Enabled |  | P0243 - Wastegate Actuator Position Circuit Low
F2059 | Enabled |  | P0251 - Fuel Injector Control Valve
F2060 | Enabled |  | P0299 - Boost In Range But Too Low
F2061 | Enabled |  | P0300 - Multiple Cylinder Misfire
F2062 | Enabled |  | P0301 - Cylinder 1 Misfire
F2063 | Enabled |  | P0302 - Cylinder 2 Misfire
F2064 | Enabled |  | P0303 - Cylinder 3 Misfire
F2065 | Enabled |  | P0304 - Cylinder 4 Misfire
F2066 | Enabled |  | P0305 - Cylinder 5 Misfire
F2067 | Enabled |  | P0306 - Cylinder 6 Misfire
F2068 | Enabled |  | P0335 - Crankshaft Position Sensor Circuit
F2069 | Enabled |  | P0336 - Crankshaft Position Sensor Performance
F2070 | Enabled |  | P0337 - Crankshaft Position Sensor Voltage Too Low
F2071 | Enabled |  | P0338 - Crankshaft Position Sensor Voltage Too High
F2072 | Enabled |  | P0340 - Camshaft Position Sensor Circuit
F2073 | Enabled |  | P0341 - Camshaft Position Sensor Intermittent
F2074 | Enabled |  | P0381 - Wait To Start Lamp Inoperative
F2086 | Enabled |  | P0461 - Fuel Level Sensor Performance
F2087 | Enabled |  | P0462 - Fuel Level Sensor Circuit Low
F2088 | Enabled |  | P0463 - Fuel Level Sensor Circuit High
F2092 | Enabled |  | P0477 - Engine Brake Actuator 1 Circuit Low
F2093 | Enabled |  | P0478 - Engine Brake Actuator 1 Circuit High
F2094 | Enabled |  | P0480 - Cooling Fan 1 Control Circuit
F2095 | Enabled |  | P0483 - Cooling Fan Speed Incorrect
F2099 | Enabled |  | P0500 - No Vehicle Speed Sensor Signal
F2102 | Enabled |  | P0513 - Invalid SKIM Key
F2103 | Enabled |  | P0514 - Battery Temperature Sensor Performance
F2104 | Enabled |  | P0516 - Battery Temperature Sensor Circuit Low
F2105 | Enabled |  | P0517 - Battery Temperature Sensor Circuit High
F2109 | Enabled |  | P0521 - Engine Oil Pressure Sensor Performance
F2110 | Enabled |  | P0524 - Engine Oil Pressure Too Low
F2111 | Enabled |  | P0532 - A/C Pressure Sensor Circuit Low
F2112 | Enabled |  | P0533 - A/C Pressure Sensor Circuit High
F2113 | Enabled |  | P0541 - Intake Air Heater Control Circuit 1 Low
F2114 | Enabled |  | P0542 - Intake Air Heater Control Circuit 1 High
F2117 | Enabled |  | P0562 - Battery Voltage Low
F2118 | Enabled |  | P0563 - Battery Voltage High
F2120 | Enabled |  | P0572 - Brake Switch Stuck On
F2121 | Enabled |  | P0573 - Brake Switch Stuck Off
F2122 | Enabled |  | P0580 - Cruise Control Switch 1 Circuit Low
F2123 | Enabled |  | P0581 - Cruise Control Switch 1 Circuit High
F2124 | Enabled |  | P0583 - Cruise Control Vacuum Circuit Low
F2125 | Enabled |  | P0584 - Cruise Control Vacuum Circuit High
F2127 | Enabled |  | P0587 - Cruise Control Vent Control Circuit Low
F2128 | Enabled |  | P0588 - Cruise Control Vent Control Circuit High
F2131 | Enabled |  | P0595 - Cruise Control Servo Control Circuit Low
F2132 | Enabled |  | P0596 - Cruise Control Servo Control Circuit High
F2134 | Enabled |  | P0602 - Checksum Error
F2135 | Enabled |  | P0604 - Internal Control Module RAM
F2136 | Enabled |  | P0606 - Internal Control Module Processor
F2137 | Enabled |  | P0607 - Internal Control Module Performance
F2140 | Enabled |  | P0622 - Generator Field Control Circuit/Open
F2141 | Enabled |  | P0628 - Fuel Pump Control Circuit Low
F2142 | Enabled |  | P0629 - Fuel Pump Control Circuit High
F2144 | Enabled |  | P0630 - VIN Not Programmed In Controller
F2145 | Enabled |  | P0633 - SKIM Secret Key Not Stored In Controller
F2148 | Enabled |  | P0642 - Sensor 5V Reference Voltage 1 Circuit Low
F2149 | Enabled |  | P0643 - Sensor 5V Reference Voltage 1 Circuit High
F2150 | Enabled |  | P0646 - A/C Control Circuit Low
F2151 | Enabled |  | P0647 - A/C Control Circuit High
F2152 | Enabled |  | P0652 - Sensor 5V Reference Voltage 2 Circuit Low
F2153 | Enabled |  | P0653 - Sensor 5V Reference Voltage 2 Circuit High
F2155 | Enabled |  | P0698 - Sensor 5V Reference Voltage 3 Circuit Low
F2156 | Enabled |  | P0699 - Sensor 5V Reference Voltage 3 Circuit High
F2160 | Enabled |  | P0711 - Trans Temp Sensor, No Change
F2161 | Enabled |  | P0712 - Trans Temp Sensor Voltage Too Low
F2162 | Enabled |  | P0713 - Trans Temp Sensor Voltage Too High
F2163 | Enabled |  | P0720 - Output Speed Sensor Circuit Low
F2164 | Enabled |  | P0748 - Pressure Solenoid Control/Trans Relay Circuit
F2165 | Enabled |  | P0837 - 4WD Switch Circuit Performance
F2166 | Enabled |  | P0838 - 4WD Switch Circuit Low
F2167 | Enabled |  | P0839 - 4WD Switch Circuit High
F2168 | Enabled |  | P0850 - P/N Switch Performance
F2169 | Enabled |  | P0868 - Governor Pressure Sensor Voltage Too High
F2170 | Enabled |  | P0869 - Governor Pressure Sensor Voltage Too Low
F2171 | Enabled |  | P0882 - Transmission Supply Relay Control Circuit Low
F2172 | Enabled |  | P0883 - Transmission Supply Relay Control Circuit High
F2173 | Enabled |  | P0973 - Transmission Overdrive Circuit Voltage Low
F2174 | Enabled |  | P0974 - Transmission Overdrive Circuit Voltage High
F2178 | Enabled |  | P1101 - Mass Air Flow Sensor Out Of Range
F2179 | Enabled |  | P1102 - Mass Air Flow Sensor In Range But Too Low
F2184 | Enabled |  | P1221 - Fuel Pump Secondary Circuit Low
F2185 | Enabled |  | P1222 - Injector Control Circuit Intermittent
F2186 | Enabled |  | P1223 - Pedal Sensor B Circuit High Input
F2199 | Enabled |  | P1652 - J1850 Bus Short To Ground
F2200 | Enabled |  | P1740 - TCC Solenoid Performance
F2201 | Enabled |  | P1749 - Transmission Throttle Valve Position Sensor Circuit Low
F2202 | Enabled |  | P1750 - Transmission Throttle Valve Position Sensor Circuit High
F2203 | Enabled |  | P1751 - Transmission Throttle Valve Position Minimum Range Performance
F2204 | Enabled |  | P1752 - Transmission Throttle Valve Movement Performance
F2205 | Enabled |  | P1753 - Transmission Throttle Valve Mechanical Performance
F2206 | Enabled |  | P1754 - Transmission Throttle Valve Actuator Stuck
F2207 | Enabled |  | P1755 - Transmission Throttle Valve Control Circuit
F2208 | Enabled |  | P1756 - Governor Pressure Performance
F2209 | Enabled |  | P1757 - Governor Pressure Too High
F2210 | Enabled |  | P1758 - Unknown
F2211 | Enabled |  | P1762 - Governor Pressure Sensor Performance
F2220 | Enabled |  | P2121 - Accelerator Pedal Position Sensor 1 Performance
F2290 | Enabled |  | P2121 - Accelerator Pedal Position Sensor 1 Performance
F2221 | Enabled |  | P2122 - Accelerator Pedal Position Sensor 1 Circuit Low
F2291 | Enabled |  | P2122 - Accelerator Pedal Position Sensor 1 Circuit Low
F2222 | Enabled |  | P2123 - Accelerator Pedal Position Sensor 1 Circuit High
F2292 | Enabled |  | P2123 - Accelerator Pedal Position Sensor 1 Circuit High
F2223 | Enabled |  | P2127 - Accelerator Pedal Position Sensor 2 Circuit Low
F2293 | Enabled |  | P2127 - Accelerator Pedal Position Sensor 2 Circuit Low
F2224 | Enabled |  | P2128 - Accelerator Pedal Position Sensor 2 Circuit High
F2294 | Enabled |  | P2128 - Accelerator Pedal Position Sensor 2 Circuit High
F2227 | Enabled |  | P2146 - Engine Injector Group 1 Circuit Shorted High Or Low
F2228 | Enabled |  | P2149 - Engine Injector Group 2 Circuit Shorted High Or Low
F2233 | Enabled |  | P2266 - Water In Fuel Sensor Circuit Low
F2234 | Enabled |  | P2267 - Water In Fuel Sensor Circuit High
F2235 | Enabled |  | P2269 - Water In Fuel Condition
F2254 | Enabled |  | P2502 - Charging System Error
F2255 | Enabled |  | P2503 - Charging System Output Low
F2256 | Enabled |  | P2504 - Charging System Output High
F2257 | Enabled |  | P2509 - ECM/PCM Power Input Signal Intermittent
F2261 | Enabled |  | P2579 - Turbocharger Speed Sensor Circuit Performance
F2262 | Enabled |  | P2580 - Turbocharger Speed Sensor Circuit Low
F2263 | Enabled |  | P2581 - Turbocharger Speed Sensor Circuit High
F2264 | Enabled |  | P2607 - Intake Air Heater B Circuit Low
F2265 | Enabled |  | P2608 - Intake Air Heater B Circuit High
F2266 | Enabled |  | P2609 - Intake Air Heater System Performance
F2273 | Enabled |  | P2769 - Transmission TCC Control Circuit Low
F2274 | Enabled |  | P2770 - Transmission TCC Control Circuit High
F2277 | Enabled |  | B1934 - Unknown
F2278 | Enabled |  | U0001 - CAN C Bus
F2282 | Enabled |  | U0121 - Lost Communication With ABS
F2283 | Enabled |  | U0141 - Lost Communication With FCM (TIPM)
F2285 | Enabled |  | U1403 - Implausible Fuel Level Signal Received
F2286 | Enabled |  | U1412 - Implausible Vehicle Speed Signal Received
F2287 | Enabled |  | U1421 - Implausible Ignition Key Off Time Received

## CSP5
CSP5 Tune Number
stockOS
F0505 | Pedal Position to Desired Fuel (Normal)
TPS %
RPM | -1 | 0 | 25 | 50 | 100 | 101
599 | 0 | 0 | 33.2201 | 57.4728 | 144.9728 | 144.9728
600 | 0 | 0 | 33.2201 | 57.4728 | 144.9728 | 144.9728
650 | 0 | 0 | 30.0272 | 55.0272 | 144.9728 | 144.9728
750 | 0 | 0 | 28.3288 | 52.5136 | 144.9728 | 144.9728
800 | 0 | 0 | 23.2337 | 47.4864 | 144.9728 | 144.9728
900 | 0 | 0 | 23.2337 | 47.4864 | 144.9728 | 144.9728
1000 | 0 | 0 | 23.2337 | 47.4864 | 144.9728 | 144.9728
1200 | 0 | 0 | 30.0272 | 55.0272 | 144.9728 | 144.9728
1380 | 0 | 0 | 30.0272 | 59.9864 | 144.9728 | 144.9728
1600 | 0 | 0 | 34.9864 | 69.9728 | 144.9728 | 144.9728
1800 | 0 | 0 | 34.9864 | 69.9728 | 144.9728 | 144.9728
2000 | 0 | 0 | 34.9864 | 69.9728 | 144.9728 | 144.9728
2200 | 0 | 0 | 34.9864 | 69.9728 | 144.9728 | 144.9728
2400 | 0 | 0 | 34.9864 | 69.9728 | 144.9728 | 144.9728
2600 | 0 | 0 | 34.9864 | 69.9728 | 144.9728 | 144.9728
2700 | 0 | 0 | 34.9864 | 69.9728 | 144.9728 | 144.9728
2800 | 0 | 0 | 34.9864 | 69.9728 | 144.9728 | 144.9728
2900 | 0 | 0 | 34.9864 | 69.9728 | 141.9837 | 141.9837
3000 | 0 | 0 | 34.9864 | 69.9728 | 130.9783 | 130.9783
3220 | 0 | 0 | 25 | 50 | 100 | 100
3600 | 0 | 0 | 25 | 50 | 72.0109 | 72.0109
4000 | 0 | 0 | 0 | 0 | 0 | 0
4001 | 0 | 0 | 0 | 0 | 0 | 0
D0502 | Main Injection Pulse
Fuel Pressure .
mm3 | 8 | 9 | 15 | 20 | 25 | 30 | 40 | 50 | 60 | 70 | 80 | 100 | 110 | 120 | 140 | 160 | 180 | 181
-1 | 0 | 0 | 0 | 0 | 0 | 0 | 0 | 0 | 0 | 0 | 0 | 0 | 0 | 0 | 0 | 0 | 0 | 0
0 | 0 | 0 | 0 | 0 | 0 | 0 | 0 | 0 | 0 | 0 | 0 | 0 | 0 | 0 | 0 | 0 | 0 | 0
1 | 0 | 0 | 590 | 407.2 | 287.2 | 259.2 | 160 | 160 | 160 | 160 | 160 | 160 | 160 | 160 | 160 | 160 | 160 | 160
2 | 0 | 0 | 784 | 513.2 | 378 | 333.2 | 264 | 213.2 | 200 | 186 | 160 | 160 | 160 | 160 | 160 | 160 | 160 | 160
5 | 0 | 0 | 1092 | 732 | 581.2 | 482 | 373.2 | 312 | 284 | 263.2 | 243.2 | 227.2 | 226 | 222 | 215.2 | 213.2 | 200 | 200
8 | 0 | 0 | 1289.2 | 883.2 | 704 | 595.2 | 457.2 | 383.2 | 351.2 | 313.2 | 289.2 | 261.2 | 257.2 | 248 | 235.2 | 231.2 | 218 | 218
12 | 0 | 0 | 1496 | 1050 | 837.2 | 712 | 560 | 460 | 398 | 369.2 | 351.2 | 315.2 | 301.2 | 288 | 265.2 | 258 | 243.2 | 243.2
15 | 0 | 0 | 1615.2 | 1159.2 | 929.2 | 790 | 621.2 | 526 | 455.2 | 398 | 374 | 348 | 342 | 321.2 | 290 | 280 | 264 | 264
20 | 0 | 0 | 1819.2 | 1323.2 | 1063.2 | 911.2 | 720 | 604 | 539.2 | 490 | 426 | 381.2 | 381.2 | 366 | 345.2 | 329.2 | 310 | 310
25 | 0 | 0 | 2038 | 1477.2 | 1195.2 | 1023.2 | 817.2 | 690 | 602 | 544 | 501.2 | 424 | 415.2 | 396 | 377.2 | 364 | 344 | 344
30 | 0 | 0 | 2244 | 1646 | 1359.2 | 1165.2 | 935.2 | 775.2 | 686 | 608 | 552 | 486 | 451.2 | 432 | 407.2 | 386 | 364 | 364
33 | 0 | 0 | 2385.2 | 1766 | 1481.2 | 1284 | 1037.2 | 870 | 742 | 657.2 | 580 | 517.2 | 486 | 456 | 425.2 | 399.2 | 376 | 376
35 | 0 | 0 | 2479.2 | 1858 | 1555.2 | 1359.2 | 1102 | 933.2 | 817.2 | 694 | 599.2 | 534 | 507.2 | 480 | 437.2 | 409.2 | 386 | 386
38 | 0 | 0 | 2617.2 | 1997.2 | 1668 | 1468 | 1199.2 | 1019.2 | 887.2 | 803.2 | 725.2 | 566 | 532 | 511.2 | 461.2 | 426 | 401.2 | 401.2
40 | 0 | 0 | 2709.2 | 2087.2 | 1745.2 | 1542 | 1257.2 | 1086 | 946 | 853.2 | 758 | 593.2 | 549.2 | 527.2 | 489.2 | 437.2 | 412 | 412
41 | 0 | 0 | 2754 | 2133.2 | 1786 | 1579.2 | 1285.2 | 1116 | 978 | 879.2 | 778 | 649.2 | 569.2 | 534 | 502 | 442 | 417.2 | 417.2
44 | 0 | 0 | 2892 | 2268 | 1912 | 1691.2 | 1387.2 | 1197.2 | 1054 | 947.2 | 840 | 721.2 | 666 | 603.2 | 533.2 | 469.2 | 442 | 442
46 | 0 | 0 | 2983.2 | 2360 | 1996 | 1751.2 | 1451.2 | 1256 | 1100 | 990 | 900 | 753.2 | 707.2 | 670 | 564 | 493.2 | 464 | 464
48 | 0 | 0 | 3074 | 2451.2 | 2077.2 | 1825.2 | 1513.2 | 1314 | 1159.2 | 1047.2 | 939.2 | 800 | 741.2 | 706 | 646 | 527.2 | 497.2 | 497.2
51 | 0 | 0 | 3212 | 2589.2 | 2198 | 1936 | 1606 | 1397.2 | 1242 | 1128 | 1000 | 852 | 803.2 | 764 | 694 | 615.2 | 580 | 580
60 | 3000 | 3000 | 3623.2 | 3000 | 2568 | 2262 | 1885.2 | 1651.2 | 1471.2 | 1344 | 1218 | 1054 | 982 | 930 | 836 | 766 | 722 | 722
80 | 4750 | 4750 | 4538 | 3915.2 | 3392 | 2983.2 | 2505.2 | 2210 | 1989.2 | 1811.2 | 1656 | 1459.2 | 1371.2 | 1304 | 1175.2 | 1088 | 1026 | 1026
100 | 5500 | 5500 | 5453.2 | 4830 | 4216 | 3705.2 | 3125.2 | 2768 | 2508 | 2290 | 2103.2 | 1840 | 1740 | 1654 | 1508 | 1396 | 1316 | 1316
120 | 6300 | 6300 | 6367.2 | 5744 | 5039.2 | 4426 | 3745.2 | 3327.2 | 3028 | 2759.2 | 2545.2 | 2238 | 2102 | 2001.2 | 1831.2 | 1701.2 | 1604 | 1604
140 | 7400 | 7400 | 7282 | 6659.2 | 5863.2 | 5148 | 4365.2 | 3885.2 | 3547.2 | 3228 | 2987.2 | 2626 | 2468 | 2350 | 2156 | 2005.2 | 1890 | 1890
141 | 7400 | 7400 | 7282 | 6659.2 | 5863.2 | 5148 | 4365.2 | 3885.2 | 3547.2 | 3228 | 2987.2 | 2626 | 2468 | 2350 | 2156 | 2005.2 | 1890 | 1890
E0002 | Pilot Quantity, Base Table
mm3
RPM | -1 | 0 | 10 | 20 | 30 | 45 | 55 | 65 | 75 | 85 | 95 | 110 | 120 | 125 | 130 | 135 | 140 | 141
619 | 1.9701 | 1.9701 | 1.9701 | 1.9701 | 2.9891 | 2.9891 | 5.0272 | 5.0272 | 5.9783 | 8.0163 | 8.0163 | 8.0163 | 4.2799 | 4.2799 | 4.2799 | 4.2799 | 4.2799 | 4.2799
620 | 1.9701 | 1.9701 | 1.9701 | 1.9701 | 2.9891 | 2.9891 | 5.0272 | 5.0272 | 5.9783 | 8.0163 | 8.0163 | 8.0163 | 4.2799 | 4.2799 | 4.2799 | 4.2799 | 4.2799 | 4.2799
650 | 1.9701 | 1.9701 | 1.9701 | 1.9701 | 2.9891 | 4.0082 | 5.0272 | 5.0272 | 5.0272 | 4.212 | 4.4158 | 4.4158 | 4.4158 | 4.2799 | 4.2799 | 4.2799 | 4.2799 | 4.2799
800 | 1.9701 | 1.9701 | 1.9701 | 2.5136 | 3.6685 | 3.6685 | 5.0272 | 5.0272 | 5.0272 | 4.0082 | 4.8234 | 5.231 | 5.231 | 3.6685 | 3.6685 | 3.6685 | 3.6685 | 3.6685
1000 | 1.9701 | 1.9701 | 3.6005 | 3.6005 | 3.6005 | 3.6005 | 5.0272 | 5.0272 | 5.0272 | 5.0272 | 5.7745 | 5.9783 | 5.9783 | 3.8043 | 3.8043 | 3.8043 | 3.8043 | 3.8043
1200 | 1.9701 | 1.9701 | 2.9891 | 3.6685 | 4.0082 | 4.0082 | 4.4837 | 4.4837 | 5.0272 | 5.0272 | 5.9783 | 5.9783 | 5.9783 | 5.9783 | 5.9783 | 5.9783 | 5.9783 | 5.9783
1400 | 1.9701 | 1.9701 | 2.3098 | 3.1929 | 3.5326 | 4.0082 | 4.2799 | 4.2799 | 4.0761 | 4.8234 | 6.9973 | 9.1033 | 9.9864 | 10.1902 | 10.394 | 11.0054 | 11.6848 | 11.6848
1550 | 1.9701 | 1.9701 | 2.3098 | 4.0082 | 4.0082 | 4.0082 | 4.4837 | 4.4837 | 4.6196 | 5.5027 | 6.5217 | 8.8995 | 11.0054 | 11.481 | 12.2283 | 12.9755 | 12.9755 | 12.9755
1700 | 1.9701 | 1.9701 | 2.3098 | 4.0082 | 4.0761 | 4.0082 | 4.4837 | 4.8234 | 5.9783 | 8.6277 | 9.9864 | 11.2772 | 12.2283 | 13.519 | 14.1984 | 13.9946 | 13.9946 | 13.9946
1800 | 1.9701 | 1.9701 | 2.3777 | 4.0082 | 4.0082 | 4.2799 | 5.0272 | 6.9973 | 8.9674 | 9.1712 | 9.9185 | 10.8016 | 12.5 | 12.9755 | 12.9755 | 12.9755 | 12.9755 | 12.9755
2000 | 1.9701 | 1.9701 | 2.1739 | 3.8723 | 4.8234 | 5.5707 | 6.9973 | 8.6277 | 8.4239 | 8.2201 | 8.8315 | 9.5788 | 10.5978 | 12.2283 | 12.0245 | 12.5 | 12.9755 | 12.9755
2200 | 1.9701 | 1.9701 | 2.9212 | 4.212 | 4.4837 | 5.5707 | 6.9973 | 11.2092 | 12.0245 | 12.5 | 13.519 | 13.519 | 12.0245 | 11.0734 | 12.0245 | 12.7717 | 13.3152 | 13.3152
2400 | 1.9701 | 1.9701 | 2.7174 | 4.0761 | 5.231 | 6.5217 | 8.0163 | 11.0054 | 14.1984 | 13.1793 | 13.519 | 13.519 | 12.0245 | 11.6168 | 12.2962 | 12.7717 | 13.1114 | 13.1114
2600 | 1.9701 | 1.9701 | 2.5815 | 3.6685 | 5.0272 | 6.5217 | 8.0163 | 11.0054 | 13.9946 | 14.2663 | 12.9755 | 12.9755 | 12.0245 | 12.0245 | 11.481 | 11.0054 | 11.481 | 11.481
2800 | 1.9701 | 1.9701 | 2.5815 | 3.6685 | 5.5027 | 6.5217 | 8.0163 | 11.0054 | 13.9946 | 13.519 | 12.0245 | 12.5 | 12.0245 | 12.0245 | 11.0054 | 9.9864 | 11.0054 | 11.0054
2900 | 1.9701 | 1.9701 | 4.212 | 4.0761 | 4.4158 | 5.9783 | 8.0163 | 11.0054 | 13.9946 | 12.9755 | 12.0245 | 11.0054 | 11.0054 | 11.0054 | 10.3261 | 9.9864 | 9.9864 | 9.9864
3000 | 1.9701 | 1.9701 | 4.8234 | 5.0272 | 5.0272 | 5.5027 | 8.0163 | 9.9864 | 12.0245 | 11.481 | 9.9864 | 8.9674 | 8.0163 | 8.0163 | 8.0163 | 8.9674 | 9.9864 | 9.9864
3200 | 1.9701 | 1.9701 | 4.4837 | 4.4837 | 4.4837 | 4.4837 | 5.9783 | 5.9783 | 6.9973 | 7.4728 | 7.4728 | 6.5217 | 5.9783 | 5.9783 | 5.9783 | 6.5217 | 6.5217 | 6.5217
3300 | 1.9701 | 1.9701 | 4.4837 | 4.4837 | 4.4837 | 4.4837 | 5.9783 | 5.9783 | 5.9783 | 5.9783 | 5.9783 | 5.9783 | 5.9783 | 0 | 0 | 0 | 0 | 0
3500 | 1.9701 | 1.9701 | 4.4837 | 5.0272 | 5.5027 | 5.5027 | 5.9783 | 5.9783 | 5.9783 | 5.9783 | 5.9783 | 5.9783 | 5.9783 | 0 | 0 | 0 | 0 | 0
3501 | 1.9701 | 1.9701 | 4.4837 | 5.0272 | 5.5027 | 5.5027 | 5.9783 | 5.9783 | 5.9783 | 5.9783 | 5.9783 | 5.9783 | 5.9783 | 0 | 0 | 0 | 0 | 0
E0063 | Post Quantity, Base Table
mm3
RPM | -1 | 0 | 10 | 20 | 30 | 40 | 55 | 65 | 75 | 85 | 95 | 110 | 120 | 125 | 130 | 135 | 140 | 141
619 | 0 | 0 | 0 | 0 | 0 | 0 | 0 | 0 | 0 | 0 | 0 | 0 | 0 | 0 | 0 | 0 | 0 | 0
620 | 0 | 0 | 0 | 0 | 0 | 0 | 0 | 0 | 0 | 0 | 0 | 0 | 0 | 0 | 0 | 0 | 0 | 0
650 | 0 | 0 | 0 | 0 | 0 | 0 | 0 | 0 | 0 | 0 | 0 | 0 | 0 | 0 | 0 | 0 | 0 | 0
800 | 0 | 0 | 0 | 0 | 0 | 0 | 0 | 0 | 0 | 0 | 0 | 0 | 0 | 0 | 0 | 0 | 0 | 0
1000 | 0 | 0 | 1.4946 | 1.9701 | 1.9701 | 1.9701 | 0 | 0 | 0 | 0 | 0 | 0 | 0 | 0 | 0 | 0 | 0 | 0
1200 | 0 | 0 | 1.4946 | 1.9701 | 1.9701 | 1.9701 | 1.4946 | 0 | 0 | 0 | 0 | 0 | 0 | 0 | 0 | 0 | 0 | 0
1400 | 0 | 0 | 1.4946 | 1.9701 | 1.9701 | 1.9701 | 1.9701 | 1.4946 | 0 | 0 | 0 | 0 | 0 | 0 | 0 | 0 | 0 | 0
1550 | 0 | 0 | 1.4946 | 1.9701 | 1.9701 | 1.9701 | 1.9701 | 1.4946 | 0 | 0 | 0 | 0 | 0 | 0 | 0 | 0 | 0 | 0
1700 | 0 | 0 | 1.4946 | 1.9701 | 1.9701 | 1.9701 | 1.9701 | 1.4946 | 0 | 0 | 0 | 0 | 0 | 0 | 0 | 0 | 0 | 0
1800 | 0 | 0 | 1.4946 | 1.9701 | 1.9701 | 1.9701 | 1.9701 | 1.4946 | 0 | 0 | 0 | 0 | 0 | 0 | 0 | 0 | 0 | 0
2000 | 0 | 0 | 1.4946 | 1.9701 | 1.9701 | 1.9701 | 1.9701 | 0 | 0 | 0 | 0 | 0 | 0 | 0 | 0 | 0 | 0 | 0
2200 | 0 | 0 | 0 | 0 | 0 | 0 | 0 | 0 | 0 | 0 | 0 | 0 | 0 | 0 | 0 | 0 | 0 | 0
2400 | 0 | 0 | 0 | 0 | 0 | 0 | 0 | 0 | 0 | 0 | 0 | 0 | 0 | 0 | 0 | 0 | 0 | 0
2600 | 0 | 0 | 0 | 0 | 0 | 0 | 0 | 0 | 0 | 0 | 0 | 0 | 0 | 0 | 0 | 0 | 0 | 0
2800 | 0 | 0 | 0 | 0 | 0 | 0 | 0 | 0 | 0 | 0 | 0 | 0 | 0 | 5.3668 | 8.0163 | 10.1902 | 11.0734 | 11.0734
2900 | 0 | 0 | 0 | 0 | 0 | 0 | 0 | 0 | 0 | 0 | 0 | 0 | 7.6766 | 9.3071 | 10.8696 | 11.413 | 12.0245 | 12.0245
3000 | 0 | 0 | 0 | 0 | 0 | 0 | 0 | 0 | 0 | 0 | 0 | 0 | 7.6087 | 10.1902 | 10.7337 | 11.2772 | 11.8207 | 11.8207
3200 | 0 | 0 | 0 | 0 | 0 | 0 | 0 | 0 | 0 | 0 | 6.9973 | 8.4239 | 9.375 | 9.9864 | 10.5299 | 11.0734 | 11.481 | 11.481
3300 | 0 | 0 | 0 | 0 | 0 | 0 | 0 | 0 | 0 | 0 | 7.2011 | 8.4239 | 0 | 0 | 0 | 0 | 0 | 0
3500 | 0 | 0 | 0 | 0 | 0 | 0 | 0 | 0 | 0 | 0 | 0 | 0 | 0 | 0 | 0 | 0 | 0 | 0
3501 | 0 | 0 | 0 | 0 | 0 | 0 | 0 | 0 | 0 | 0 | 0 | 0 | 0 | 0 | 0 | 0 | 0 | 0
F0502 | Fuel Limiter, Boost
PSI
RPM | -1 | 0 | 0.5 | 1 | 1.5 | 2.5 | 4.9 | 7.4 | 9.8 | 14.7 | 19.6 | 21.6 | 29 | 30.5 | 32.4 | 33.4
474 | 0 | 0 | 0 | 0 | 0 | 0 | 0 | 0 | 0 | 0 | 0 | 0 | 0 | 0 | 0 | 0
475 | 0 | 0 | 0 | 0 | 0 | 0 | 0 | 0 | 0 | 0 | 0 | 0 | 0 | 0 | 0 | 0
500 | 62.9755 | 62.9755 | 72.4185 | 77.3098 | 85.1902 | 99.5924 | 99.5924 | 99.5924 | 99.5924 | 99.5924 | 99.5924 | 99.5924 | 144.9728 | 144.9728 | 144.9728 | 144.9728
650 | 59.9864 | 59.9864 | 69.9728 | 83.0163 | 89.606 | 97.4864 | 108.0163 | 116.9837 | 124.7962 | 130.0272 | 144.9728 | 144.9728 | 144.9728 | 144.9728 | 144.9728 | 144.9728
750 | 55.9783 | 55.9783 | 69.9728 | 72.0109 | 83.0163 | 100 | 108.4918 | 116.712 | 123.0978 | 130.0272 | 144.9728 | 144.9728 | 144.9728 | 144.9728 | 144.9728 | 144.9728
1000 | 55.0272 | 55.0272 | 69.9728 | 70.9918 | 75 | 90.0136 | 105.0272 | 119.0217 | 130.9103 | 130.0272 | 144.9728 | 144.9728 | 144.9728 | 144.9728 | 144.9728 | 144.9728
1200 | 55.0272 | 55.0272 | 69.9728 | 70.9918 | 72.0109 | 76.9701 | 94.9728 | 109.9864 | 119.6332 | 132.1332 | 140.4212 | 144.9728 | 144.9728 | 144.9728 | 144.9728 | 144.9728
1300 | 55.0272 | 55.0272 | 62.9755 | 72.0109 | 72.0109 | 76.019 | 91.0326 | 105.0272 | 119.9728 | 130.0272 | 139.1984 | 144.9728 | 144.9728 | 144.9728 | 144.9728 | 144.9728
1400 | 55.0272 | 55.0272 | 62.9755 | 70.9918 | 73.981 | 75 | 87.9755 | 100 | 113.9946 | 127.9891 | 139.6739 | 144.9728 | 144.9728 | 144.9728 | 144.9728 | 144.9728
1600 | 55.0272 | 55.0272 | 62.9755 | 70.9918 | 72.0109 | 73.0299 | 84.9864 | 94.9728 | 111.0054 | 122.0109 | 137.9755 | 144.9728 | 144.9728 | 144.9728 | 144.9728 | 144.9728
1800 | 55.0272 | 55.0272 | 62.0245 | 68.0027 | 69.9728 | 75 | 83.0163 | 91.9837 | 101.9701 | 119.0217 | 129.0082 | 144.9728 | 144.9728 | 144.9728 | 144.9728 | 144.9728
2000 | 49.7962 | 49.7962 | 52.9891 | 59.9864 | 65.0136 | 69.9728 | 81.9973 | 91.0326 | 101.019 | 116.0326 | 125.8832 | 144.9728 | 144.9728 | 144.9728 | 144.9728 | 144.9728
2200 | 48.2337 | 48.2337 | 50.6114 | 54.4158 | 57.269 | 66.9837 | 80.0272 | 90.0136 | 100 | 113.9946 | 124.9321 | 144.9728 | 144.9728 | 144.9728 | 144.9728 | 144.9728
2400 | 45.3804 | 45.3804 | 48.7092 | 53.8043 | 57.269 | 62.5679 | 75 | 87.9755 | 97.0109 | 112.5 | 123.981 | 144.9728 | 144.9728 | 144.9728 | 144.9728 | 144.9728
2500 | 43.8179 | 43.8179 | 45.9239 | 52.1739 | 54.6875 | 60.5299 | 68.0707 | 83.0163 | 94.9728 | 112.0245 | 123.5054 | 144.9728 | 144.9728 | 144.9728 | 144.9728 | 144.9728
2600 | 44.4293 | 44.4293 | 44.4293 | 49.1168 | 52.7174 | 58.0163 | 66.5761 | 76.019 | 87.9755 | 111.0054 | 123.0299 | 144.9728 | 144.9728 | 144.9728 | 144.9728 | 144.9728
2700 | 44.769 | 44.769 | 44.769 | 46.8071 | 48.5734 | 53.8043 | 63.7908 | 74.1848 | 83.6957 | 105.9783 | 122.4864 | 144.9728 | 144.9728 | 144.9728 | 144.9728 | 144.9728
2800 | 45.3804 | 45.3804 | 45.3804 | 46.1277 | 46.875 | 50 | 57.1332 | 68.4783 | 79.4837 | 101.9701 | 120.9239 | 144.9728 | 144.9728 | 144.9728 | 144.9728 | 144.9728
3000 | 45.3125 | 45.3125 | 45.3125 | 45.3125 | 45.3125 | 47.6223 | 53.8043 | 66.1685 | 76.087 | 95.5842 | 115.0136 | 144.9728 | 144.9728 | 144.9728 | 144.9728 | 144.9728
3250 | 45.5163 | 45.5163 | 45.5163 | 45.5163 | 45.5163 | 45.5163 | 45.5163 | 54.0082 | 74.5924 | 94.9728 | 111.0054 | 144.9728 | 144.9728 | 144.9728 | 144.9728 | 144.9728
3800 | 44.9728 | 44.9728 | 44.9728 | 44.9728 | 44.9728 | 44.9728 | 44.9728 | 50.4755 | 72.6902 | 84.9864 | 91.9837 | 101.2908 | 101.2908 | 101.2908 | 144.9728 | 144.9728
4200 | 44.9728 | 44.9728 | 44.9728 | 44.9728 | 44.9728 | 44.9728 | 44.9728 | 69.4973 | 72.6902 | 83.9674 | 91.9837 | 70.1766 | 70.1766 | 70.1766 | 70.1766 | 70.1766
4201 | 44.9728 | 44.9728 | 44.9728 | 44.9728 | 44.9728 | 44.9728 | 44.9728 | 69.4973 | 72.6902 | 83.9674 | 91.9837 | 70.1766 | 70.1766 | 70.1766 | 70.1766 | 70.1766
F0519 | Fuel Limiter, Barometric, Table 1
PSI
RPM | -1 | 0 | 9.3 | 10.5 | 11.8 | 13.2 | 14.5 | 15.5
599 | 144.9728 | 144.9728 | 144.9728 | 144.9728 | 144.9728 | 144.9728 | 144.9728 | 144.9728
600 | 144.9728 | 144.9728 | 144.9728 | 144.9728 | 144.9728 | 144.9728 | 144.9728 | 144.9728
650 | 144.9728 | 144.9728 | 144.9728 | 144.9728 | 144.9728 | 144.9728 | 144.9728 | 144.9728
700 | 144.9728 | 144.9728 | 144.9728 | 144.9728 | 144.9728 | 144.9728 | 144.9728 | 144.9728
800 | 144.9728 | 144.9728 | 144.9728 | 144.9728 | 144.9728 | 144.9728 | 144.9728 | 144.9728
900 | 144.9728 | 144.9728 | 144.9728 | 144.9728 | 144.9728 | 144.9728 | 144.9728 | 144.9728
1000 | 144.9728 | 144.9728 | 144.9728 | 144.9728 | 144.9728 | 144.9728 | 144.9728 | 144.9728
1200 | 144.9728 | 144.9728 | 144.9728 | 144.9728 | 144.9728 | 144.9728 | 144.9728 | 144.9728
1380 | 144.9728 | 144.9728 | 144.9728 | 144.9728 | 144.9728 | 144.9728 | 144.9728 | 144.9728
1600 | 122.0109 | 122.0109 | 122.0109 | 122.0109 | 122.0109 | 122.0109 | 122.0109 | 122.0109
1800 | 113.9946 | 113.9946 | 112.5 | 116.5082 | 118.0027 | 121.6712 | 122.2826 | 122.2826
2000 | 104.0082 | 104.0082 | 108.8995 | 111.0054 | 115.0136 | 117.5951 | 119.6332 | 119.6332
2200 | 91.0326 | 91.0326 | 103.125 | 106.1821 | 112.9755 | 117.1875 | 119.4973 | 119.4973
2400 | 80.9783 | 80.9783 | 97.4864 | 100.2038 | 105.0272 | 106.1141 | 110.3261 | 110.3261
2600 | 75.4755 | 75.4755 | 97.0788 | 95.9918 | 98.7092 | 102.9212 | 105.0272 | 105.0272
2800 | 70.3804 | 70.3804 | 95.5163 | 97.0109 | 93.4783 | 98.0299 | 101.019 | 101.019
2900 | 67.3234 | 67.3234 | 98.981 | 101.2908 | 90.6929 | 94.9728 | 106.9973 | 106.9973
3000 | 64.1304 | 64.1304 | 96.875 | 94.9728 | 91.9837 | 98.0299 | 110.5978 | 110.5978
3200 | 59.5109 | 59.5109 | 76.019 | 79.4158 | 87.0245 | 92.1875 | 95.1087 | 95.1087
3250 | 57.6766 | 57.6766 | 77.3098 | 80.9783 | 84.9864 | 87.9755 | 90.0136 | 90.0136
3600 | 57.6766 | 57.6766 | 72.0109 | 72.0109 | 72.0109 | 72.0109 | 72.0109 | 72.0109
4000 | 0 | 0 | 0 | 0 | 0 | 0 | 0 | 0
4001 | 0 | 0 | 0 | 0 | 0 | 0 | 0 | 0
E2503 | Main Timing, Base Table
mm3
RPM | -1 | 0 | 10 | 20 | 30 | 45 | 55 | 65 | 75 | 85 | 95 | 110 | 120 | 125 | 130 | 135 | 140 | 141
619 | -3.0078 | -3.0078 | -3.0078 | -3.0078 | -3.0078 | -5 | -8.8672 | -12.0312 | -12.0312 | -12.0312 | -12.0312 | -8.0469 | 0.039063 | 0.039063 | 0.039063 | 0.039063 | 0.039063 | 0.039063
620 | -3.0078 | -3.0078 | -3.0078 | -3.0078 | -3.0078 | -5 | -8.8672 | -12.0312 | -12.0312 | -12.0312 | -12.0312 | -8.0469 | 0.039063 | 0.039063 | 0.039063 | 0.039063 | 0.039063 | 0.039063
650 | -3.9453 | -3.9453 | -4.5312 | -4.5312 | -5 | -8.5156 | -9.9219 | -11.0938 | -11.4453 | -12.2656 | -12.7344 | -12.7344 | -12.7344 | -12.7344 | -12.7344 | -12.7344 | -12.7344 | -12.7344
800 | -3.9453 | -3.9453 | -3.9453 | -3.9453 | -3.9453 | -6.9922 | -10.0391 | -10.7422 | -11.4453 | -12.2656 | -12.7344 | -12.7344 | -12.7344 | -12.7344 | -12.7344 | -12.7344 | -12.7344 | -12.7344
1000 | 2.5 | 2.5 | 2.5 | 2.0312 | 0.97656 | -3.9453 | -8.9844 | -9.9219 | -10.0391 | -10.1562 | -10.3906 | -10.625 | -10.7422 | -10.8594 | -10.8594 | -10.9766 | -11.0938 | -11.0938
1200 | 8.0078 | 8.0078 | 7.8906 | 7.1875 | 4.9609 | -1.7188 | -5 | -6.5234 | -6.7578 | -6.7578 | -7.2266 | -7.9297 | -8.3984 | -8.6328 | -8.8672 | -8.9844 | -9.2188 | -9.2188
1400 | 8.0078 | 8.0078 | 7.8906 | 7.1875 | 6.9531 | 2.0312 | -2.5391 | -5 | -4.6484 | -4.6484 | -4.6484 | -4.1797 | -4.1797 | -4.2969 | -4.2969 | -4.2969 | -4.2969 | -4.2969
1550 | 8.0078 | 8.0078 | 7.8906 | 7.1875 | 6.9531 | 1.6797 | -0.3125 | -3.0078 | -4.7656 | -4.6484 | -4.4141 | -4.8828 | -5.4688 | -4.2969 | -4.2969 | -4.2969 | -4.2969 | -4.2969
1700 | 8.0078 | 8.0078 | 7.8906 | 8.4766 | 8.9453 | 4.0234 | -0.54688 | -1.4844 | -4.2969 | -4.8828 | -5.4688 | -6.4062 | -7.1094 | -6.0547 | -5.7031 | -5.7031 | -5.7031 | -5.7031
1800 | 8.0078 | 8.0078 | 7.8906 | 8.4766 | 8.9453 | 5.5469 | 0.039063 | -1.4844 | -3.4766 | -4.6484 | -5.2344 | -6.5234 | -7.3438 | -6.2891 | -6.2891 | -6.2891 | -6.2891 | -6.2891
2000 | 4.9609 | 4.9609 | 4.9609 | 6.9531 | 8.9453 | 5.5469 | 0.50781 | 0.039063 | -1.9531 | -4.4141 | -6.9922 | -7.2266 | -7.2266 | -7.1094 | -7.1094 | -6.2891 | -5.8203 | -5.8203
2200 | 4.4922 | 4.4922 | 2.0312 | 0.97656 | 0.039063 | -2.1875 | -3.2422 | -5 | -6.0547 | -8.0469 | -8.0469 | -8.0469 | -6.9922 | -6.0547 | -5.5859 | -4.2969 | -3.8281 | -3.8281
2400 | 4.0234 | 4.0234 | 0.039063 | -3.0078 | -5.4688 | -6.9922 | -7.8125 | -8.9844 | -9.4531 | -9.4531 | -8.9844 | -8.0469 | -6.9922 | -5.8203 | -5 | -3.125 | -2.4219 | -2.4219
2600 | 2.9688 | 2.9688 | -1.0156 | -3.9453 | -5.7031 | -5.5859 | -6.7578 | -6.5234 | -8.9844 | -8.9844 | -8.0469 | -6.9922 | -6.5234 | -3.9453 | -1.9531 | 0.15625 | 0.74219 | 0.74219
2800 | 2.9688 | 2.9688 | -1.0156 | -3.7109 | -5.8203 | -6.0547 | -6.6406 | -6.1719 | -8.5156 | -6.9922 | -6.9922 | -6.0547 | -4.5312 | -1.9531 | 2.0312 | 5.4297 | 6.0156 | 6.0156
2900 | -1.9531 | -1.9531 | -3.0078 | -3.4766 | -4.2969 | -4.4141 | -5.5859 | -5.4688 | -6.5234 | -6.0547 | -6.0547 | -4.7656 | -1.4844 | 2.0312 | 5.3125 | 8.2422 | 9.1797 | 9.1797
3000 | -1.0156 | -1.0156 | -1.0156 | -1.0156 | -3.0078 | -3.4766 | -4.4141 | -5.1172 | -6.0547 | -6.0547 | -5.4688 | -3.9453 | 0.50781 | 2.0312 | 4.2578 | 7.5391 | 8.0078 | 8.0078
3200 | 4.9609 | 4.9609 | 2.0312 | 0.039063 | -2.0703 | -3.9453 | -3.9453 | -3.9453 | -3.7109 | -3.7109 | -3.4766 | -0.54688 | 2.5 | 0.97656 | 0.97656 | 2.0312 | 2.0312 | 2.0312
3300 | 4.9609 | 4.9609 | 2.0312 | 0.039063 | -2.0703 | -3.9453 | -3.9453 | -3.9453 | -3.9453 | -3.9453 | -3.9453 | -0.54688 | 0.039063 | 0.50781 | 0.97656 | 2.0312 | 2.0312 | 2.0312
3500 | 4.9609 | 4.9609 | 2.0312 | 0.039063 | -2.0703 | -3.9453 | -3.8281 | -3.8281 | -3.8281 | -3.8281 | -3.8281 | -0.54688 | 0.039063 | 0.50781 | 0.97656 | 2.0312 | 2.0312 | 2.0312
3501 | 4.9609 | 4.9609 | 2.0312 | 0.039063 | -2.0703 | -3.9453 | -3.8281 | -3.8281 | -3.8281 | -3.8281 | -3.8281 | -0.54688 | 0.039063 | 0.50781 | 0.97656 | 2.0312 | 2.0312 | 2.0312
E0262 | Timing, Base Table
mm3
RPM | -1 | 0 | 10 | 20 | 30 | 45 | 55 | 65 | 75 | 85 | 95 | 110 | 120 | 125 | 130 | 135 | 140 | 141
619 | 13.0078 | 13.0078 | 13.0078 | 13.0078 | 13.9453 | 13.9453 | 14.5312 | 15 | 18.0469 | 19.1016 | 20.2734 | 21.7969 | 22.9688 | 23.4375 | 24.0234 | 24.4922 | 25.0781 | 25.0781
620 | 13.0078 | 13.0078 | 13.0078 | 13.0078 | 13.9453 | 13.9453 | 14.5312 | 15 | 18.0469 | 19.1016 | 20.2734 | 21.7969 | 22.9688 | 23.4375 | 24.0234 | 24.4922 | 25.0781 | 25.0781
650 | 13.0078 | 13.0078 | 13.0078 | 13.0078 | 9.9609 | 11.0156 | 14.5312 | 15 | 18.0469 | 19.1016 | 20.2734 | 21.7969 | 22.9688 | 23.4375 | 24.0234 | 24.4922 | 25.0781 | 25.0781
800 | 13.0078 | 13.0078 | 13.0078 | 13.0078 | 9.9609 | 9.9609 | 13.9453 | 13.9453 | 18.0469 | 20.1562 | 20.625 | 21.2109 | 21.5625 | 21.6797 | 21.9141 | 22.1484 | 22.2656 | 22.2656
1000 | 9.9609 | 9.9609 | 9.9609 | 9.9609 | 9.9609 | 9.9609 | 13.9453 | 13.9453 | 18.0469 | 20.9766 | 20.9766 | 20.2734 | 19.6875 | 19.4531 | 19.2188 | 18.8672 | 18.6328 | 18.6328
1200 | 9.4922 | 9.4922 | 9.4922 | 9.4922 | 9.9609 | 11.0156 | 13.0078 | 13.9453 | 18.0469 | 20.9766 | 20.9766 | 20.9766 | 28.0078 | 28.0078 | 33.9844 | 33.9844 | 33.9844 | 33.9844
1400 | 9.4922 | 9.4922 | 9.4922 | 9.9609 | 10.8984 | 11.6016 | 14.5312 | 16.9922 | 22.0312 | 22.0312 | 22.0312 | 22.0312 | 31.9922 | 46.0547 | 46.0547 | 46.0547 | 46.0547 | 46.0547
1550 | 9.4922 | 9.4922 | 9.4922 | 9.4922 | 9.9609 | 11.9531 | 18.0469 | 22.9688 | 26.0156 | 26.0156 | 26.0156 | 30 | 47.2266 | 46.0547 | 46.0547 | 46.0547 | 46.0547 | 46.0547
1700 | 9.4922 | 9.4922 | 9.4922 | 9.9609 | 10.6641 | 16.0547 | 24.0234 | 28.0078 | 35.0391 | 37.9688 | 39.9609 | 45 | 48.8672 | 47.6953 | 47.3438 | 47.3438 | 47.3438 | 47.3438
1800 | 9.4922 | 9.4922 | 9.4922 | 9.9609 | 11.0156 | 20.0391 | 28.0078 | 35.0391 | 41.25 | 43.0078 | 46.4062 | 48.1641 | 48.75 | 48.0469 | 48.0469 | 48.0469 | 48.0469 | 48.0469
2000 | 9.9609 | 9.9609 | 11.4844 | 13.4766 | 13.4766 | 22.9688 | 28.9453 | 39.0234 | 45 | 46.9922 | 47.6953 | 50.9766 | 53.2031 | 54.2578 | 55.3125 | 56.3672 | 57.4219 | 57.4219
2200 | 9.9609 | 9.9609 | 13.4766 | 16.9922 | 18.0469 | 26.0156 | 37.9688 | 43.9453 | 54.0234 | 54.4922 | 54.4922 | 54.9609 | 52.6172 | 52.3828 | 52.6172 | 52.8516 | 53.0859 | 53.0859
2400 | 9.9609 | 9.9609 | 12.5391 | 13.0078 | 15 | 26.0156 | 37.0312 | 46.9922 | 54.4922 | 54.4922 | 54.4922 | 54.9609 | 52.1484 | 52.2656 | 52.5 | 52.0312 | 52.2656 | 52.2656
2600 | 9.9609 | 9.9609 | 12.5391 | 13.0078 | 15 | 22.0312 | 35.5078 | 43.9453 | 54.4922 | 54.4922 | 54.4922 | 54.9609 | 53.3203 | 54.0234 | 53.7891 | 54.1406 | 54.8438 | 54.8438
2800 | 9.9609 | 9.9609 | 11.0156 | 11.9531 | 16.0547 | 22.0312 | 35.9766 | 43.0078 | 52.9688 | 54.4922 | 54.4922 | 54.9609 | 52.9688 | 52.7344 | 51.4453 | 50.5078 | 50.2734 | 50.2734
2900 | 9.9609 | 9.9609 | 11.9531 | 11.9531 | 16.9922 | 20.0391 | 30 | 41.0156 | 45.4688 | 52.0312 | 52.0312 | 53.5547 | 51.4453 | 50.5078 | 50.5078 | 50.0391 | 49.3359 | 49.3359
3000 | 9.9609 | 9.9609 | 11.0156 | 11.9531 | 13.0078 | 13.9453 | 22.9688 | 35.9766 | 43.9453 | 48.9844 | 48.9844 | 49.5703 | 49.5703 | 50.0391 | 50.0391 | 52.0312 | 52.0312 | 52.0312
3200 | 9.9609 | 9.9609 | 11.0156 | 11.9531 | 13.0078 | 13.9453 | 16.9922 | 24.0234 | 33.0469 | 39.9609 | 39.9609 | 33.6328 | 34.2188 | 36.2109 | 36.6797 | 39.7266 | 42.6562 | 42.6562
3300 | 9.9609 | 9.9609 | 11.0156 | 11.9531 | 13.0078 | 13.9453 | 16.0547 | 22.9688 | 31.9922 | 39.9609 | 35.5078 | 33.5156 | 33.0469 | 32.4609 | 31.9922 | 33.5156 | 35.0391 | 35.0391
3500 | 9.9609 | 9.9609 | 11.0156 | 11.9531 | 13.0078 | 13.9453 | 15 | 22.0312 | 31.0547 | 39.9609 | 35.5078 | 33.5156 | 33.0469 | 32.4609 | 31.9922 | 33.5156 | 35.0391 | 35.0391
3501 | 9.9609 | 9.9609 | 11.0156 | 11.9531 | 13.0078 | 13.9453 | 15 | 22.0312 | 31.0547 | 39.9609 | 35.5078 | 33.5156 | 33.0469 | 32.4609 | 31.9922 | 33.5156 | 35.0391 | 35.0391
E0280 | Timing, Base Table
mm3
RPM | -1 | 0 | 10 | 20 | 30 | 40 | 55 | 65 | 75 | 85 | 95 | 110 | 120 | 125 | 130 | 135 | 140 | 141
619 | 0 | 0 | 0 | 0 | 0 | 0 | 0 | 0 | 0 | 0 | 0 | 0 | 0 | 0 | 0 | 0 | 0 | 0
620 | 0 | 0 | 0 | 0 | 0 | 0 | 0 | 0 | 0 | 0 | 0 | 0 | 0 | 0 | 0 | 0 | 0 | 0
650 | 7.9688 | 7.9688 | 7.9688 | 7.9688 | 7.9688 | 7.9688 | 7.9688 | 7.9688 | 7.9688 | 0 | 0 | 0 | 0 | 0 | 0 | 0 | 0 | 0
800 | 7.9688 | 7.9688 | 7.9688 | 7.9688 | 7.9688 | 7.9688 | 7.9688 | 7.9688 | 7.9688 | 0 | 0 | 0 | 0 | 0 | 0 | 0 | 0 | 0
1000 | 11.0156 | 11.0156 | 11.0156 | 11.0156 | 11.0156 | 11.0156 | 11.0156 | 11.0156 | 11.0156 | 0 | 0 | 0 | 0 | 0 | 0 | 0 | 0 | 0
1200 | 13.4766 | 13.4766 | 13.4766 | 13.4766 | 13.4766 | 13.4766 | 13.4766 | 13.4766 | 13.4766 | 0 | 0 | 0 | 0 | 0 | 0 | 0 | 0 | 0
1400 | 14.0625 | 14.0625 | 14.0625 | 14.0625 | 14.0625 | 14.0625 | 14.0625 | 14.0625 | 14.0625 | 0 | 0 | 0 | 0 | 0 | 0 | 0 | 0 | 0
1550 | 14.6484 | 14.6484 | 14.6484 | 14.6484 | 14.6484 | 14.6484 | 14.6484 | 14.6484 | 14.6484 | 0 | 0 | 0 | 0 | 0 | 0 | 0 | 0 | 0
1700 | 15.2344 | 15.2344 | 15.2344 | 15.2344 | 15.2344 | 15.2344 | 15.2344 | 15.2344 | 15.2344 | 0 | 0 | 0 | 0 | 0 | 0 | 0 | 0 | 0
1800 | 15.4688 | 15.4688 | 15.4688 | 15.4688 | 15.4688 | 15.4688 | 15.4688 | 15.4688 | 15.4688 | 0 | 0 | 0 | 0 | 0 | 0 | 0 | 0 | 0
2000 | 15.4688 | 15.4688 | 15.4688 | 15.4688 | 15.4688 | 15.4688 | 15.4688 | 15.4688 | 15.4688 | 0 | 0 | 0 | 0 | 0 | 0 | 0 | 0 | 0
2200 | 15.4688 | 15.4688 | 15.4688 | 15.4688 | 15.4688 | 15.4688 | 15.4688 | 15.4688 | 0 | 0 | 0 | 0 | 0 | 0 | 0 | 0 | 0 | 0
2400 | 15.4688 | 15.4688 | 15.4688 | 15.4688 | 15.4688 | 15.4688 | 15.4688 | 15.4688 | 7.9688 | 7.9688 | 7.9688 | 7.9688 | 7.9688 | 7.0312 | 7.9688 | 9.0234 | 9.0234 | 9.0234
2600 | 15.4688 | 15.4688 | 15.4688 | 15.4688 | 15.4688 | 15.4688 | 15.4688 | 15.4688 | 7.9688 | 12.5391 | 12.5391 | 12.5391 | 12.5391 | 12.5391 | 12.5391 | 12.5391 | 12.5391 | 12.5391
2800 | 0 | 0 | 1.9922 | 3.9844 | 5.9766 | 7.9688 | 7.9688 | 7.9688 | 7.9688 | 13.4766 | 13.4766 | 13.4766 | 13.4766 | 13.4766 | 13.4766 | 13.5938 | 14.0625 | 14.0625
2900 | 0 | 0 | 1.9922 | 3.9844 | 5.9766 | 7.9688 | 7.9688 | 7.9688 | 7.9688 | 13.9453 | 13.9453 | 13.9453 | 13.9453 | 13.9453 | 14.0625 | 14.4141 | 14.8828 | 14.8828
3000 | 0 | 0 | 0 | 0 | 0 | 0 | 0 | 0 | 0 | 14.4141 | 14.4141 | 14.4141 | 14.4141 | 14.4141 | 14.4141 | 14.4141 | 14.4141 | 14.4141
3200 | 0 | 0 | 0 | 0 | 0 | 0 | 0 | 0 | 0 | 15.4688 | 15.4688 | 15.4688 | 15.4688 | 15.4688 | 15.4688 | 15.4688 | 15.4688 | 15.4688
3300 | 0 | 0 | 0 | 0 | 0 | 0 | 0 | 0 | 0 | 15.9375 | 15.9375 | 15.9375 | 15.9375 | 15.9375 | 15.9375 | 15.9375 | 15.9375 | 15.9375
3500 | 0 | 0 | 0 | 0 | 0 | 0 | 0 | 0 | 0 | 16.7578 | 16.7578 | 16.7578 | 16.7578 | 16.7578 | 16.7578 | 16.7578 | 16.7578 | 16.7578
3501 | 0 | 0 | 0 | 0 | 0 | 0 | 0 | 0 | 0 | 16.7578 | 16.7578 | 16.7578 | 16.7578 | 16.7578 | 16.7578 | 16.7578 | 16.7578 | 16.7578
D0782 | Fuel Pressure, Base Table
mm3
RPM | -1 | 0 | 10 | 20 | 30 | 45 | 55 | 65 | 75 | 85 | 95 | 110 | 120 | 125 | 130 | 135 | 140 | 141
399 | 34.9896 | 34.9896 | 34.9896 | 40.016 | 40.016 | 50.02 | 50.02 | 54.9976 | 60.024 | 61 | 65.0016 | 69.9792 | 69.9792 | 69.9792 | 71.004 | 79.9832 | 79.9832 | 79.9832
400 | 34.9896 | 34.9896 | 34.9896 | 40.016 | 40.016 | 50.02 | 50.02 | 54.9976 | 60.024 | 61 | 65.0016 | 69.9792 | 69.9792 | 69.9792 | 71.004 | 79.9832 | 79.9832 | 79.9832
600 | 34.9896 | 34.9896 | 34.9896 | 40.016 | 44.9936 | 60.024 | 60.024 | 65.0016 | 69.9792 | 71.004 | 75.0056 | 79.9832 | 79.9832 | 79.9832 | 79.9832 | 79.9832 | 79.9832 | 79.9832
650 | 42.9928 | 42.9928 | 42.9928 | 42.9928 | 50.02 | 65.0016 | 69.9792 | 75.0056 | 75.0056 | 79.9832 | 79.9832 | 99.9912 | 99.9912 | 99.9912 | 99.9912 | 99.9912 | 99.9912 | 99.9912
800 | 44.9936 | 44.9936 | 48.0192 | 48.0192 | 60.024 | 63.9768 | 71.004 | 75.9816 | 81.008 | 85.9856 | 91.012 | 97.9904 | 103.0168 | 105.0176 | 107.9944 | 109.9952 | 113.0208 | 113.0208
1000 | 50.02 | 50.02 | 58.0232 | 54.9976 | 67.9784 | 85.0096 | 85.0096 | 87.0104 | 91.012 | 95.0136 | 99.0152 | 105.0176 | 107.9944 | 109.9952 | 111.996 | 113.9968 | 115.9976 | 115.9976
1200 | 54.0216 | 54.0216 | 54.0216 | 65.9776 | 79.9832 | 105.0176 | 102.48 | 87.9864 | 87.0104 | 87.9864 | 89.0112 | 91.012 | 91.988 | 93.0128 | 93.0128 | 93.9888 | 93.9888 | 93.9888
1400 | 58.0232 | 58.0232 | 58.0232 | 77.0064 | 89.9872 | 123.0248 | 119.9992 | 107.0184 | 103.9928 | 103.0168 | 101.016 | 99.0152 | 97.9904 | 97.0144 | 95.9896 | 95.9896 | 95.0136 | 95.0136
1600 | 65.0016 | 65.0016 | 69.9792 | 85.9856 | 103.9928 | 128.0024 | 128.0024 | 117.9984 | 101.992 | 99.9912 | 99.0152 | 103.0168 | 107.0184 | 115.0216 | 117.9984 | 119.9992 | 124.9768 | 124.9768
1800 | 79.9832 | 79.9832 | 89.9872 | 95.9896 | 105.0176 | 132.004 | 122 | 111.996 | 109.9952 | 109.0192 | 107.9944 | 113.0208 | 119.0232 | 122 | 126.0016 | 138.9824 | 142.984 | 142.984
2000 | 95.0136 | 95.0136 | 97.0144 | 109.9952 | 115.9976 | 134.9808 | 134.9808 | 130.0032 | 126.9776 | 124.9768 | 115.0216 | 109.9952 | 109.9952 | 109.9952 | 134.9808 | 140.0072 | 144.0088 | 144.0088
2200 | 99.9912 | 99.9912 | 105.0176 | 115.9976 | 124.9768 | 134.9808 | 134.9808 | 134.9808 | 130.0032 | 126.9776 | 122.488 | 115.0216 | 122.976 | 126.9776 | 136.0056 | 142.008 | 144.9848 | 144.9848
2400 | 105.0176 | 105.0176 | 109.9952 | 115.9976 | 134.9808 | 126.9776 | 119.9992 | 119.9992 | 119.9992 | 115.0216 | 117.5104 | 119.9992 | 134.9808 | 136.0056 | 142.984 | 152.012 | 154.0128 | 154.0128
2600 | 109.9952 | 109.9952 | 115.0216 | 115.0216 | 124.0008 | 126.9776 | 121.024 | 119.9992 | 119.9992 | 119.9992 | 119.0232 | 124.9768 | 140.0072 | 144.9848 | 150.0112 | 160.0152 | 160.0152 | 160.0152
2700 | 115.0216 | 115.0216 | 119.9992 | 113.9968 | 122.976 | 132.98 | 130.9792 | 127.5144 | 124.9768 | 124.9768 | 127.5144 | 130.0032 | 144.9848 | 152.012 | 154.0128 | 160.0152 | 160.0152 | 160.0152
2800 | 119.9992 | 119.9992 | 119.9992 | 134.9808 | 121.024 | 136.0056 | 142.984 | 140.0072 | 134.9808 | 134.9808 | 137.5184 | 140.0072 | 154.9888 | 154.9888 | 160.0152 | 160.0152 | 160.0152 | 160.0152
2900 | 115.0216 | 115.0216 | 115.0216 | 119.9992 | 130.0032 | 140.0072 | 154.9888 | 150.0112 | 150.0112 | 150.0112 | 154.9888 | 160.0152 | 160.0152 | 160.0152 | 160.0152 | 160.0152 | 160.0152 | 160.0152
3000 | 109.9952 | 109.9952 | 109.9952 | 140.0072 | 140.0072 | 150.0112 | 160.0152 | 160.0152 | 160.0152 | 160.0152 | 160.0152 | 160.0152 | 160.0152 | 160.0152 | 160.0152 | 160.0152 | 160.0152 | 160.0152
3200 | 109.9952 | 109.9952 | 109.9952 | 140.0072 | 140.0072 | 154.9888 | 160.0152 | 160.0152 | 160.0152 | 160.0152 | 160.0152 | 160.0152 | 160.0152 | 160.0152 | 160.0152 | 160.0152 | 160.0152 | 160.0152
3500 | 109.9952 | 109.9952 | 109.9952 | 130.0032 | 140.0072 | 150.0112 | 150.0112 | 150.0112 | 150.0112 | 150.0112 | 150.0112 | 150.0112 | 150.0112 | 150.0112 | 150.0112 | 150.0112 | 150.0112 | 150.0112
3501 | 109.9952 | 109.9952 | 109.9952 | 130.0032 | 140.0072 | 150.0112 | 150.0112 | 150.0112 | 150.0112 | 150.0112 | 150.0112 | 150.0112 | 150.0112 | 150.0112 | 150.0112 | 150.0112 | 150.0112 | 150.0112
D0790 | Fuel Pressure Reg, Base Duty Cycle
mm3
RPM | -1 | 0 | 10 | 20 | 30 | 50 | 60 | 100 | 140 | 141
-1 | 0 | 0 | 0 | 0 | 0 | 0 | 0 | 0 | 0 | 0
0 | 0 | 0 | 0 | 0 | 0 | 0 | 0 | 0 | 0 | 0
100 | 0 | 0 | 0.4392 | 0.9028 | 1.342 | 2.2448 | 2.684 | 4.4896 | 6.2952 | 6.2952
500 | 0 | 0 | 0.4392 | 0.9028 | 1.342 | 2.2448 | 2.684 | 4.4896 | 6.2952 | 6.2952
650 | 0 | 0 | 0.4392 | 0.9028 | 1.342 | 2.2448 | 2.684 | 4.4896 | 6.2952 | 6.2952
1000 | 0 | 0 | 0.6832 | 1.3908 | 2.074 | 3.4404 | 4.148 | 6.9052 | 9.6624 | 9.6624
1800 | 0 | 0 | 1.2688 | 2.562 | 3.8308 | 6.3928 | 7.6616 | 12.7856 | 17.9096 | 17.9096
2400 | 0 | 0 | 1.7324 | 3.4892 | 5.2216 | 8.7108 | 10.4432 | 17.3972 | 24.3512 | 24.3512
3500 | 0 | 0 | 2.6352 | 5.2704 | 7.9056 | 13.176 | 15.8112 | 26.352 | 36.8928 | 36.8928
3501 | 0 | 0 | 2.6352 | 5.2704 | 7.9056 | 13.176 | 15.8112 | 26.352 | 36.8928 | 36.8928

## Internal Flash
E0008 | Pilot Quantity, Coolant Temp Adjust
mm3
RPM | 0 | 12 | 24 | 32 | 36 | 54.1 | 60 | 70 | 80 | 110 | 120 | 121
500 | 1.9701 | 4.0082 | 4.0082 | 4.0082 | 4.0082 | 5.0272 | 5.0272 | 5.0272 | 5.0272 | 5.0272 | 22.0109 | 22.0109
600 | 1.9701 | 4.0082 | 4.0082 | 4.0082 | 4.0082 | 5.0272 | 5.0272 | 5.0272 | 5.0272 | 5.0272 | 22.0109 | 22.0109
800 | 1.9701 | 4.0082 | 4.0082 | 4.0082 | 4.0082 | 5.0272 | 5.0272 | 5.0272 | 5.0272 | 5.0272 | 22.0109 | 22.0109
1000 | 1.9701 | 4.0082 | 4.0082 | 4.0082 | 4.0082 | 5.0272 | 5.0272 | 5.0272 | 5.0272 | 5.0272 | 22.0109 | 22.0109
1200 | 1.9701 | 4.0082 | 4.0082 | 4.0082 | 4.0082 | 5.0272 | 5.0272 | 5.0272 | 5.0272 | 5.0272 | 9.9864 | 9.9864
1400 | 1.9701 | 3.5326 | 4.0082 | 5.0272 | 5.0272 | 5.0272 | 5.0272 | 5.0272 | 5.9783 | 8.0163 | 9.9864 | 9.9864
1600 | 1.9701 | 3.5326 | 4.0082 | 5.0272 | 5.0272 | 5.0272 | 5.0272 | 5.0272 | 5.9783 | 8.0163 | 9.9864 | 9.9864
1800 | 1.9701 | 3.5326 | 4.0082 | 5.0272 | 5.0272 | 5.0272 | 5.0272 | 5.0272 | 5.9783 | 8.0163 | 9.9864 | 9.9864
2000 | 1.9701 | 3.5326 | 4.0082 | 5.0272 | 5.9783 | 5.9783 | 5.9783 | 5.9783 | 5.9783 | 8.0163 | 9.9864 | 9.9864
2200 | 1.9701 | 3.5326 | 4.0082 | 5.0272 | 5.9783 | 8.0163 | 8.0163 | 8.0163 | 8.0163 | 8.0163 | 9.9864 | 9.9864
2400 | 1.9701 | 3.5326 | 4.0082 | 5.0272 | 5.9783 | 8.0163 | 8.0163 | 8.0163 | 8.0163 | 8.0163 | 9.9864 | 9.9864
2600 | 1.9701 | 5.0272 | 5.0272 | 5.0272 | 5.9783 | 8.0163 | 8.0163 | 8.0163 | 8.0163 | 8.0163 | 9.9864 | 9.9864
3000 | 1.9701 | 5.9783 | 5.9783 | 5.9783 | 5.9783 | 8.0163 | 8.0163 | 8.0163 | 8.0163 | 8.0163 | 22.0109 | 22.0109
3001 | 1.9701 | 5.9783 | 5.9783 | 5.9783 | 5.9783 | 8.0163 | 8.0163 | 8.0163 | 8.0163 | 8.0163 | 22.0109 | 22.0109
E0005 | Pilot Quantity, Coolant Temp Multiplier
IAT °F
ECT °F | -40 | -20 | 0 | 40 | 55 | 60 | 80 | 120 | 121
-40 | 1 | 1 | 1 | 1 | 1.0701 | 1.1001 | 1.5 | 5 | 5
-20 | 1 | 1 | 1 | 1 | 1.0701 | 1.1001 | 1.5 | 5 | 5
0 | 1 | 1 | 1 | 1 | 1.0701 | 1.1001 | 1.5 | 5 | 5
20 | 1 | 1 | 1 | 1 | 1.0701 | 1.1001 | 1.5 | 5 | 5
40 | 1 | 1 | 1 | 1 | 1.1499 | 1.2 | 1.5 | 5 | 5
60 | 1 | 1 | 1 | 1 | 1.1499 | 1.2 | 1.3999 | 5 | 5
150 | 1 | 1 | 1 | 1 | 1.1499 | 1.2 | 5 | 5 | 5
180 | 1 | 1 | 1 | 1 | 1.1499 | 2.54 | 5 | 5 | 5
181 | 1 | 1 | 1 | 1 | 1.1499 | 2.54 | 5 | 5 | 5
E0015 | Pilot Quantity, Intake Temp Adj
mm3
RPM | 0 | 12 | 24 | 32 | 36 | 54.1 | 60 | 70 | 80 | 110 | 120 | 121
500 | 1.9701 | 4.0082 | 4.0082 | 4.0082 | 4.0082 | 4.0082 | 4.0082 | 4.0082 | 4.0082 | 4.0082 | 22.0109 | 22.0109
600 | 1.9701 | 4.0082 | 4.0082 | 4.0082 | 4.0082 | 4.0082 | 4.0082 | 4.0082 | 4.0082 | 4.0082 | 22.0109 | 22.0109
800 | 1.9701 | 4.0082 | 4.0082 | 4.0082 | 5.0272 | 4.0082 | 4.0082 | 4.0082 | 4.0082 | 4.0082 | 22.0109 | 22.0109
1000 | 1.9701 | 5.9783 | 5.9783 | 5.9783 | 5.9783 | 4.0082 | 4.0082 | 4.0082 | 4.0082 | 5.0272 | 22.0109 | 22.0109
1200 | 1.9701 | 5.0272 | 5.0272 | 5.0272 | 5.0272 | 4.0082 | 4.0082 | 4.0082 | 4.0082 | 5.0272 | 9.9864 | 9.9864
1400 | 1.9701 | 3.5326 | 4.0082 | 5.0272 | 5.0272 | 5.0272 | 5.0272 | 5.0272 | 5.9783 | 8.0163 | 9.9864 | 9.9864
1600 | 1.9701 | 3.5326 | 4.0082 | 5.0272 | 5.0272 | 5.0272 | 5.0272 | 5.0272 | 5.9783 | 8.0163 | 9.9864 | 9.9864
1800 | 1.9701 | 3.5326 | 4.0082 | 5.0272 | 5.0272 | 5.0272 | 5.0272 | 5.0272 | 5.9783 | 8.0163 | 9.9864 | 9.9864
2000 | 1.9701 | 3.5326 | 4.0082 | 5.0272 | 5.9783 | 5.9783 | 5.9783 | 5.9783 | 5.9783 | 8.0163 | 9.9864 | 9.9864
2200 | 1.9701 | 3.5326 | 4.0082 | 5.0272 | 5.9783 | 8.0163 | 8.0163 | 8.0163 | 8.0163 | 8.0163 | 9.9864 | 9.9864
2400 | 1.9701 | 3.5326 | 4.0082 | 5.0272 | 5.9783 | 8.0163 | 8.0163 | 8.0163 | 8.0163 | 8.0163 | 9.9864 | 9.9864
2600 | 1.9701 | 3.5326 | 4.0082 | 5.0272 | 5.9783 | 8.0163 | 8.0163 | 8.0163 | 8.0163 | 8.0163 | 9.9864 | 9.9864
3000 | 1.9701 | 5.9783 | 5.9783 | 5.9783 | 5.9783 | 8.0163 | 8.0163 | 8.0163 | 8.0163 | 8.0163 | 22.0109 | 22.0109
3001 | 1.9701 | 5.9783 | 5.9783 | 5.9783 | 5.9783 | 8.0163 | 8.0163 | 8.0163 | 8.0163 | 8.0163 | 22.0109 | 22.0109
E0012 | Pilot Quantity, Intake Temp Multiplier
IAT °F | Value (Factor)
-40 | 0
-20 | 0
0 | 0
20 | 0
40 | 0
60 | 0
80 | 0
100 | 0
170 | 0
180 | 0
D0505 | Pilot Injection Pulse
Fuel Pressure .
mm3 | 9 | 15 | 20 | 25 | 30 | 40 | 50 | 100 | 160 | 161
0 | 0 | 0 | 0 | 0 | 0 | 0 | 0 | 0 | 0 | 0
1 | 0 | 590 | 407.2 | 287.2 | 259.2 | 160 | 160 | 160 | 160 | 160
2 | 0 | 784 | 513.2 | 378 | 333.2 | 264 | 213.2 | 160 | 160 | 160
5 | 500 | 1092 | 732 | 581.2 | 482 | 373.2 | 312 | 227.2 | 213.2 | 213.2
8 | 1200 | 1289.2 | 883.2 | 704 | 595.2 | 457.2 | 383.2 | 261.2 | 231.2 | 231.2
12 | 0 | 1496 | 1050 | 837.2 | 712 | 560 | 460 | 315.2 | 258 | 258
15 | 0 | 1615.2 | 1159.2 | 929.2 | 790 | 621.2 | 526 | 348 | 280 | 280
20 | 0 | 1819.2 | 1323.2 | 1063.2 | 911.2 | 720 | 604 | 381.2 | 329.2 | 329.2
25 | 0 | 2038 | 1477.2 | 1195.2 | 1023.2 | 817.2 | 690 | 424 | 364 | 364
30 | 0 | 2244 | 1646 | 1359.2 | 1165.2 | 935.2 | 775.2 | 486 | 386 | 386
45 | 0 | 2937.2 | 2314 | 1954 | 1728 | 1420 | 1226 | 737.2 | 481.2 | 481.2
46 | 0 | 2937.2 | 2314 | 1954 | 1728 | 1420 | 1226 | 737.2 | 481.2 | 481.2
E0066 | Post Quantity, Coolant Adjust
mm3
RPM | 0 | 10 | 20 | 30 | 40 | 170 | 180 | 210 | 239.9 | 270 | 300 | 301
550 | 0 | 0 | 0 | 0 | 0 | 0 | 0 | 0 | 0 | 0 | 0 | 0
600 | 0 | 0 | 0 | 0 | 0 | 0 | 0 | 0 | 0 | 0 | 0 | 0
650 | 0 | 0 | 0 | 0 | 0 | 0 | 0 | 0 | 0 | 0 | 0 | 0
700 | 5.9783 | 5.9783 | 5.9783 | 5.9783 | 0 | 0 | 0 | 0 | 0 | 0 | 0 | 0
750 | 5.9783 | 5.9783 | 5.9783 | 5.9783 | 0 | 0 | 0 | 0 | 0 | 0 | 0 | 0
800 | 5.9783 | 5.9783 | 5.9783 | 5.9783 | 0 | 0 | 0 | 0 | 0 | 0 | 0 | 0
1000 | 5.9783 | 5.9783 | 5.9783 | 5.9783 | 0 | 0 | 0 | 0 | 0 | 0 | 0 | 0
1100 | 5.9783 | 5.9783 | 5.9783 | 5.9783 | 0 | 0 | 0 | 0 | 0 | 0 | 0 | 0
1200 | 5.9783 | 5.9783 | 5.9783 | 5.9783 | 0 | 0 | 0 | 0 | 0 | 0 | 0 | 0
1600 | 6.9973 | 6.9973 | 6.9973 | 5.9783 | 0 | 0 | 0 | 0 | 0 | 0 | 0 | 0
1800 | 12.0245 | 12.0245 | 12.0245 | 5.9783 | 0 | 0 | 0 | 0 | 0 | 0 | 0 | 0
2000 | 0 | 0 | 0 | 0 | 0 | 0 | 0 | 0 | 0 | 0 | 0 | 0
2200 | 0 | 0 | 0 | 0 | 0 | 0 | 0 | 0 | 0 | 0 | 0 | 0
2201 | 0 | 0 | 0 | 0 | 0 | 0 | 0 | 0 | 0 | 0 | 0 | 0
E0069 | Post Quantity, Coolant Temp Adjust Multiplier
IAT °F
ECT °F | -40 | -20 | 0 | 20 | 40 | 50 | 60 | 61 | 62
-20 | 1 | 1 | 1 | 1 | 1 | 1 | 0 | 0 | 0
-10 | 1 | 1 | 1 | 1 | 1 | 1 | 0 | 0 | 0
10 | 1 | 1 | 1 | 1 | 1 | 1 | 0 | 0 | 0
20 | 1 | 1 | 1 | 1 | 1 | 1 | 0 | 0 | 0
40 | 1 | 1 | 1 | 1 | 1 | 1 | 0 | 0 | 0
60 | 1 | 1 | 1 | 1 | 1 | 1 | 0 | 0 | 0
100 | 1 | 1 | 1 | 1 | 1 | 1 | 0 | 0 | 0
120 | 0 | 0 | 0 | 0 | 0 | 0 | 0 | 0 | 0
121 | 0 | 0 | 0 | 0 | 0 | 0 | 0 | 0 | 0
E0075 | Post Quantity, Intake Temp Adjust
mm3
RPM | 0 | 20 | 40 | 60 | 80 | 100 | 120 | 140 | 160 | 180 | 200 | 201
500 | 0 | 0 | 0 | 0 | 0 | 0 | 0 | 0 | 0 | 0 | 0 | 0
600 | 0 | 0 | 0 | 0 | 0 | 0 | 0 | 0 | 0 | 0 | 0 | 0
800 | 0 | 0 | 0 | 0 | 0 | 0 | 0 | 0 | 0 | 0 | 0 | 0
1000 | 0 | 0 | 0 | 0 | 0 | 0 | 0 | 0 | 0 | 0 | 0 | 0
1200 | 0 | 0 | 0 | 0 | 0 | 0 | 0 | 0 | 0 | 0 | 0 | 0
1400 | 0 | 0 | 0 | 0 | 0 | 0 | 0 | 0 | 0 | 0 | 0 | 0
1600 | 0 | 0 | 0 | 0 | 0 | 0 | 0 | 0 | 0 | 0 | 0 | 0
1800 | 0 | 0 | 0 | 0 | 0 | 0 | 0 | 0 | 0 | 0 | 0 | 0
2000 | 0 | 0 | 0 | 0 | 0 | 0 | 0 | 0 | 0 | 0 | 0 | 0
2200 | 0 | 0 | 0 | 0 | 0 | 0 | 0 | 0 | 0 | 0 | 0 | 0
2400 | 0 | 0 | 0 | 0 | 0 | 0 | 0 | 0 | 0 | 0 | 0 | 0
2600 | 0 | 0 | 0 | 0 | 0 | 0 | 0 | 0 | 0 | 0 | 0 | 0
3000 | 0 | 0 | 0 | 0 | 0 | 0 | 0 | 0 | 0 | 0 | 0 | 0
3001 | 0 | 0 | 0 | 0 | 0 | 0 | 0 | 0 | 0 | 0 | 0 | 0
E0072 | Post Quantity, Intake Temp Adjust Multiplier
PSI
IAT °F | 9.3 | 10.3 | 11.3 | 12.3 | 13.3 | 14.3
-20 | 0 | 0 | 0 | 0 | 0 | 0
0 | 0 | 0 | 0 | 0 | 0 | 0
10 | 0 | 0 | 0 | 0 | 0 | 0
20 | 0 | 0 | 0 | 0 | 0 | 0
30 | 0 | 0 | 0 | 0 | 0 | 0
40 | 0 | 0 | 0 | 0 | 0 | 0
50 | 0 | 0 | 0 | 0 | 0 | 0
60 | 0 | 0 | 0 | 0 | 0 | 0
70 | 0 | 0 | 0 | 0 | 0 | 0
80 | 0 | 0 | 0 | 0 | 0 | 0
90 | 0 | 0 | 0 | 0 | 0 | 0
100 | 0 | 0 | 0 | 0 | 0 | 0
101 | 0 | 0 | 0 | 0 | 0 | 0
E0081 | Post Quantity, Boost Adjust
mm3
RPM | 0 | 20 | 40 | 60 | 80 | 100 | 120 | 140 | 160 | 180 | 200 | 201
600 | 0 | 0 | 0 | 0 | 0 | 0 | 0 | 0 | 0 | 0 | 0 | 0
800 | 0 | 0 | 0 | 0 | 0 | 0 | 0 | 0 | 0 | 0 | 0 | 0
1000 | 0 | 0 | 0 | 0 | 0 | 0 | 0 | 0 | 0 | 0 | 0 | 0
1200 | 0 | 0 | 0 | 0 | 0 | 0 | 0 | 0 | 0 | 0 | 0 | 0
1400 | 0 | 0 | 0 | 0 | 0 | 0 | 0 | 0 | 0 | 0 | 0 | 0
1600 | 0 | 0 | 0 | 0 | 0 | 0 | 0 | 0 | 0 | 0 | 0 | 0
1800 | 0 | 0 | 0 | 0 | 0 | 0 | 0 | 0 | 0 | 0 | 0 | 0
2000 | 0 | 0 | 0 | 0 | 0 | 0 | 0 | 0 | 0 | 0 | 0 | 0
2200 | 0 | 0 | 0 | 0 | 0 | 0 | 0 | 0 | 0 | 0 | 0 | 0
2400 | 0 | 0 | 0 | 0 | 0 | 0 | 0 | 0 | 0 | 0 | 0 | 0
2600 | 0 | 0 | 0 | 0 | 0 | 0 | 0 | 0 | 0 | 0 | 0 | 0
2800 | 0 | 0 | 0 | 0 | 0 | 0 | 0 | 0 | 0 | 0 | 0 | 0
3000 | 0 | 0 | 0 | 0 | 0 | 0 | 0 | 0 | 0 | 0 | 0 | 0
3001 | 0 | 0 | 0 | 0 | 0 | 0 | 0 | 0 | 0 | 0 | 0 | 0
E0078 | Post Quantity, Boost Multiplier
mm3
RPM | 0 | 33.9 | 67.7 | 101.6 | 135.5 | 169.3 | 203.2 | 237.1 | 270.9 | 304.8 | 338.7 | 339.7
600 | 0 | 0 | 0 | 0 | 0 | 0 | 0 | 0 | 0 | 0 | 0 | 0
800 | 0 | 0 | 0 | 0 | 0 | 0 | 0 | 0 | 0 | 0 | 0 | 0
1000 | 0 | 0 | 0 | 0 | 0 | 0 | 0 | 0 | 0 | 0 | 0 | 0
1200 | 0 | 0 | 0 | 0 | 0 | 0 | 0 | 0 | 0 | 0 | 0 | 0
1400 | 0 | 0 | 0 | 0 | 0 | 0 | 0 | 0 | 0 | 0 | 0 | 0
1600 | 0 | 0 | 0 | 0 | 0 | 0 | 0 | 0 | 0 | 0 | 0 | 0
1800 | 0 | 0 | 0 | 0 | 0 | 0 | 0 | 0 | 0 | 0 | 0 | 0
2000 | 0 | 0 | 0 | 0 | 0 | 0 | 0 | 0 | 0 | 0 | 0 | 0
2200 | 0 | 0 | 0 | 0 | 0 | 0 | 0 | 0 | 0 | 0 | 0 | 0
2400 | 0 | 0 | 0 | 0 | 0 | 0 | 0 | 0 | 0 | 0 | 0 | 0
2600 | 0 | 0 | 0 | 0 | 0 | 0 | 0 | 0 | 0 | 0 | 0 | 0
2800 | 0 | 0 | 0 | 0 | 0 | 0 | 0 | 0 | 0 | 0 | 0 | 0
3000 | 0 | 0 | 0 | 0 | 0 | 0 | 0 | 0 | 0 | 0 | 0 | 0
3001 | 0 | 0 | 0 | 0 | 0 | 0 | 0 | 0 | 0 | 0 | 0 | 0
D0508 | Post Injection Pulse
Fuel Pressure .
mm3 | 9 | 15 | 20 | 25 | 30 | 40 | 50 | 100 | 160 | 161
0 | 0 | 0 | 0 | 0 | 0 | 0 | 0 | 0 | 0 | 0
1 | 0 | 590 | 407.2 | 287.2 | 259.2 | 160 | 160 | 160 | 160 | 160
2 | 0 | 784 | 513.2 | 378 | 333.2 | 264 | 213.2 | 160 | 160 | 160
5 | 0 | 1092 | 732 | 581.2 | 482 | 373.2 | 312 | 227.2 | 213.2 | 213.2
8 | 0 | 1289.2 | 883.2 | 704 | 595.2 | 457.2 | 383.2 | 261.2 | 231.2 | 231.2
12 | 0 | 1496 | 1050 | 837.2 | 712 | 560 | 460 | 315.2 | 258 | 258
15 | 0 | 1615.2 | 1159.2 | 929.2 | 790 | 621.2 | 526 | 348 | 280 | 280
20 | 0 | 1819.2 | 1323.2 | 1063.2 | 911.2 | 720 | 604 | 381.2 | 329.2 | 329.2
25 | 0 | 2038 | 1477.2 | 1195.2 | 1023.2 | 817.2 | 690 | 424 | 364 | 364
30 | 0 | 2244 | 1646 | 1359.2 | 1165.2 | 935.2 | 775.2 | 486 | 386 | 386
45 | 0 | 2937.2 | 2314 | 1954 | 1728 | 1420 | 1226 | 737.2 | 481.2 | 481.2
46 | 0 | 2937.2 | 2314 | 1954 | 1728 | 1420 | 1226 | 737.2 | 481.2 | 481.2
F0517 | Fuel Limiter, Barometric, Table 2
PSI
RPM | 0 | 9.3 | 10.5 | 11.8 | 13.2 | 14.5 | 15.5
600 | 144.9728 | 144.9728 | 144.9728 | 144.9728 | 144.9728 | 144.9728 | 144.9728
650 | 144.9728 | 144.9728 | 144.9728 | 144.9728 | 144.9728 | 144.9728 | 144.9728
700 | 144.9728 | 144.9728 | 144.9728 | 144.9728 | 144.9728 | 144.9728 | 144.9728
800 | 144.9728 | 144.9728 | 144.9728 | 144.9728 | 144.9728 | 144.9728 | 144.9728
900 | 144.9728 | 144.9728 | 144.9728 | 144.9728 | 144.9728 | 144.9728 | 144.9728
1000 | 144.9728 | 144.9728 | 144.9728 | 144.9728 | 144.9728 | 144.9728 | 144.9728
1200 | 144.9728 | 144.9728 | 144.9728 | 144.9728 | 144.9728 | 144.9728 | 144.9728
1380 | 144.9728 | 144.9728 | 144.9728 | 144.9728 | 144.9728 | 144.9728 | 144.9728
1600 | 122.0109 | 144.9728 | 144.9728 | 144.9728 | 144.9728 | 144.9728 | 144.9728
1800 | 113.9946 | 144.9728 | 144.9728 | 144.9728 | 144.9728 | 144.9728 | 144.9728
2000 | 104.0082 | 144.9728 | 144.9728 | 144.9728 | 144.9728 | 144.9728 | 144.9728
2200 | 91.0326 | 144.9728 | 144.9728 | 144.9728 | 144.9728 | 144.9728 | 144.9728
2400 | 80.9783 | 144.9728 | 144.9728 | 144.9728 | 144.9728 | 144.9728 | 144.9728
2600 | 75.4755 | 144.9728 | 144.9728 | 144.9728 | 144.9728 | 144.9728 | 144.9728
2800 | 70.3804 | 144.9728 | 144.9728 | 144.9728 | 144.9728 | 144.9728 | 144.9728
2900 | 67.3234 | 144.9728 | 144.9728 | 144.9728 | 144.9728 | 144.9728 | 144.9728
3000 | 64.1304 | 144.9728 | 144.9728 | 144.9728 | 144.9728 | 144.9728 | 144.9728
3200 | 59.5109 | 144.9728 | 144.9728 | 144.9728 | 144.9728 | 144.9728 | 144.9728
3250 | 57.6766 | 144.9728 | 144.9728 | 144.9728 | 144.9728 | 144.9728 | 144.9728
3600 | 57.6766 | 144.9728 | 144.9728 | 144.9728 | 144.9728 | 144.9728 | 144.9728
4000 | 0 | 144.9728 | 144.9728 | 144.9728 | 144.9728 | 144.9728 | 144.9728
4001 | 0 | 144.9728 | 144.9728 | 144.9728 | 144.9728 | 144.9728 | 144.9728
F0518 | Fuel Limiter, Barometric, Table 3
PSI
RPM | 0 | 9.3 | 10.5 | 11.8 | 13.2 | 14.5 | 15.5
600 | 144.9728 | 144.9728 | 144.9728 | 144.9728 | 144.9728 | 144.9728 | 144.9728
650 | 144.9728 | 144.9728 | 144.9728 | 144.9728 | 144.9728 | 144.9728 | 144.9728
700 | 144.9728 | 144.9728 | 144.9728 | 144.9728 | 144.9728 | 144.9728 | 144.9728
800 | 144.9728 | 144.9728 | 144.9728 | 144.9728 | 144.9728 | 144.9728 | 144.9728
900 | 144.9728 | 144.9728 | 144.9728 | 144.9728 | 144.9728 | 144.9728 | 144.9728
1000 | 144.9728 | 144.9728 | 144.9728 | 144.9728 | 144.9728 | 144.9728 | 144.9728
1200 | 144.9728 | 144.9728 | 144.9728 | 144.9728 | 144.9728 | 144.9728 | 144.9728
1380 | 144.9728 | 144.9728 | 144.9728 | 144.9728 | 144.9728 | 144.9728 | 144.9728
1600 | 122.0109 | 144.9728 | 144.9728 | 144.9728 | 144.9728 | 144.9728 | 144.9728
1800 | 113.9946 | 144.9728 | 144.9728 | 144.9728 | 144.9728 | 144.9728 | 144.9728
2000 | 104.0082 | 144.9728 | 144.9728 | 144.9728 | 144.9728 | 144.9728 | 144.9728
2200 | 91.0326 | 144.9728 | 144.9728 | 144.9728 | 144.9728 | 144.9728 | 144.9728
2400 | 80.9783 | 144.9728 | 144.9728 | 144.9728 | 144.9728 | 144.9728 | 144.9728
2600 | 75.4755 | 144.9728 | 144.9728 | 144.9728 | 144.9728 | 144.9728 | 144.9728
2800 | 70.3804 | 144.9728 | 144.9728 | 144.9728 | 144.9728 | 144.9728 | 144.9728
2900 | 67.3234 | 144.9728 | 144.9728 | 144.9728 | 144.9728 | 144.9728 | 144.9728
3000 | 64.1304 | 144.9728 | 144.9728 | 144.9728 | 144.9728 | 144.9728 | 144.9728
3200 | 59.5109 | 144.9728 | 144.9728 | 144.9728 | 144.9728 | 144.9728 | 144.9728
3250 | 57.6766 | 144.9728 | 144.9728 | 144.9728 | 144.9728 | 144.9728 | 144.9728
3600 | 57.6766 | 144.9728 | 144.9728 | 144.9728 | 144.9728 | 144.9728 | 144.9728
4000 | 0 | 144.9728 | 144.9728 | 144.9728 | 144.9728 | 144.9728 | 144.9728
4001 | 0 | 144.9728 | 144.9728 | 144.9728 | 144.9728 | 144.9728 | 144.9728
E2543 | Fuel Limiter, Density
lbm/ft3
RPM | 0.04498 | 0.04797 | 0.04999 | 0.052 | 0.05499 | 0.05701 | 0.06 | 0.06201 | 0.09998 | 0.09998 | 0.09998 | 0.09998 | 0.09998 | 0.09998 | 0.09998 | 0.09998 | 1.1
750 | 69.9728 | 69.9728 | 69.9728 | 69.9728 | 69.9728 | 73.2337 | 83.0163 | 94.9728 | 144.9728 | 144.9728 | 144.9728 | 144.9728 | 144.9728 | 144.9728 | 144.9728 | 144.9728 | 144.9728
800 | 69.9728 | 69.9728 | 69.9728 | 69.9728 | 69.9728 | 73.2337 | 83.0163 | 97.0109 | 144.9728 | 144.9728 | 144.9728 | 144.9728 | 144.9728 | 144.9728 | 144.9728 | 144.9728 | 144.9728
900 | 69.9728 | 69.9728 | 69.9728 | 69.9728 | 75 | 76.9701 | 84.9864 | 104.0082 | 144.9728 | 144.9728 | 144.9728 | 144.9728 | 144.9728 | 144.9728 | 144.9728 | 144.9728 | 144.9728
1000 | 68.0027 | 68.0027 | 68.0027 | 68.0027 | 76.9701 | 84.9864 | 84.9864 | 101.9701 | 144.9728 | 144.9728 | 144.9728 | 144.9728 | 144.9728 | 144.9728 | 144.9728 | 144.9728 | 144.9728
1200 | 76.9701 | 81.9973 | 83.0163 | 84.9864 | 95.9918 | 95.9918 | 101.4946 | 111.0054 | 144.9728 | 144.9728 | 144.9728 | 144.9728 | 144.9728 | 144.9728 | 144.9728 | 144.9728 | 144.9728
1400 | 98.0299 | 98.0299 | 100 | 102.9891 | 106.9973 | 106.9973 | 112.4321 | 112.4321 | 144.9728 | 144.9728 | 144.9728 | 144.9728 | 144.9728 | 144.9728 | 144.9728 | 144.9728 | 144.9728
1600 | 119.6332 | 121.0598 | 123.0299 | 123.0299 | 123.0299 | 123.0299 | 123.0299 | 123.0299 | 144.9728 | 144.9728 | 144.9728 | 144.9728 | 144.9728 | 144.9728 | 144.9728 | 144.9728 | 144.9728
1800 | 118.75 | 126.019 | 126.019 | 126.019 | 126.019 | 126.019 | 126.019 | 126.019 | 144.9728 | 144.9728 | 144.9728 | 144.9728 | 144.9728 | 144.9728 | 144.9728 | 144.9728 | 144.9728
2000 | 121.7391 | 125.5435 | 126.2908 | 126.9701 | 130.9783 | 130.9783 | 130.9783 | 130.9783 | 144.9728 | 144.9728 | 144.9728 | 144.9728 | 144.9728 | 144.9728 | 144.9728 | 144.9728 | 144.9728
2200 | 120.788 | 128.2609 | 131.5897 | 134.9864 | 137.0245 | 137.0245 | 137.0245 | 137.0245 | 144.9728 | 144.9728 | 144.9728 | 144.9728 | 144.9728 | 144.9728 | 144.9728 | 144.9728 | 144.9728
2400 | 112.5 | 119.0217 | 122.0109 | 125 | 137.0245 | 137.0245 | 137.0245 | 137.0245 | 144.9728 | 144.9728 | 144.9728 | 144.9728 | 144.9728 | 144.9728 | 144.9728 | 144.9728 | 144.9728
2600 | 110.1902 | 113.9946 | 117.9348 | 121.9429 | 136.0054 | 137.9755 | 137.9755 | 137.9755 | 144.9728 | 144.9728 | 144.9728 | 144.9728 | 144.9728 | 144.9728 | 144.9728 | 144.9728 | 144.9728
2700 | 105.7065 | 110.7337 | 117.5272 | 122.0109 | 133.9674 | 140.0136 | 140.0136 | 140.0136 | 144.9728 | 144.9728 | 144.9728 | 144.9728 | 144.9728 | 144.9728 | 144.9728 | 144.9728 | 144.9728
2800 | 101.2228 | 107.4049 | 117.0516 | 122.0109 | 133.0163 | 142.5272 | 142.5272 | 142.5272 | 144.9728 | 144.9728 | 144.9728 | 144.9728 | 144.9728 | 144.9728 | 144.9728 | 144.9728 | 144.9728
2900 | 98.981 | 107.4728 | 116.0326 | 122.0109 | 133.0163 | 137.0245 | 141.9837 | 141.9837 | 144.9728 | 144.9728 | 144.9728 | 144.9728 | 144.9728 | 144.9728 | 144.9728 | 144.9728 | 144.9728
3000 | 95.7201 | 102.9891 | 108.9674 | 114.9457 | 119.9728 | 122.0109 | 131.5217 | 131.5217 | 144.9728 | 144.9728 | 144.9728 | 144.9728 | 144.9728 | 144.9728 | 144.9728 | 144.9728 | 144.9728
3200 | 79.7554 | 93.0027 | 93.8179 | 94.7011 | 100 | 101.019 | 102.9891 | 102.9891 | 102.9891 | 102.9891 | 102.9891 | 102.9891 | 102.9891 | 102.9891 | 102.9891 | 102.9891 | 102.9891
3600 | 70.9918 | 70.9918 | 70.9918 | 70.9918 | 70.9918 | 70.9918 | 70.9918 | 70.9918 | 69.9728 | 69.9728 | 69.9728 | 69.9728 | 69.9728 | 69.9728 | 69.9728 | 69.9728 | 69.9728
4000 | 0 | 0 | 0 | 0 | 0 | 0 | 0 | 0 | 0 | 0 | 0 | 0 | 0 | 0 | 0 | 0 | 0
4001 | 0 | 0 | 0 | 0 | 0 | 0 | 0 | 0 | 0 | 0 | 0 | 0 | 0 | 0 | 0 | 0 | 0
B1252 | Fuel Limiter, Table Selection
Base Table
RPM | 0 | 1 | 2 | 3 | 3.99
1450 | 113.519 | 113.587 | 113.587 | 113.587 | 113.587
1500 | 116.0326 | 114.1984 | 113.519 | 113.519 | 113.519
1600 | 119.0897 | 116.5761 | 118.0707 | 118.0707 | 118.0707
1700 | 115.0136 | 114.8777 | 116.0326 | 116.0326 | 116.0326
1800 | 118.8179 | 118.0707 | 119.4973 | 119.4973 | 119.4973
1900 | 122.6223 | 120.3804 | 122.6223 | 122.6223 | 122.6223
2000 | 126.4946 | 122.6223 | 125 | 125 | 125
2100 | 129.4158 | 128.5326 | 129.4158 | 129.4158 | 129.4158
2200 | 130.9103 | 130.3668 | 130.9103 | 130.9103 | 130.9103
2600 | 131.1821 | 131.1821 | 131.1821 | 131.1821 | 131.1821
2700 | 133.288 | 133.288 | 133.288 | 133.288 | 133.288
2800 | 134.7147 | 134.7147 | 134.7147 | 134.7147 | 134.7147
2900 | 135.1223 | 135.1223 | 135.1223 | 135.1223 | 135.1223
2925 | 135.8696 | 135.8696 | 135.8696 | 135.8696 | 135.8696
2926 | 135.8696 | 135.8696 | 135.8696 | 135.8696 | 135.8696
E2536 | Fuel Limiter, Table Selection 2
Base Table
RPM | 0 | 1 | 2 | 3 | 4
750 | 88.519 | 88.519 | 69.9728 | 69.9728 | 69.9728
800 | 92.7989 | 92.7989 | 69.9728 | 69.9728 | 69.9728
900 | 100.4755 | 100.4755 | 69.9728 | 69.9728 | 69.9728
1000 | 101.9701 | 101.9701 | 68.0027 | 68.0027 | 68.0027
1200 | 109.9185 | 109.9185 | 84.9864 | 81.9973 | 76.9701
1380 | 112.1603 | 111.8207 | 101.2228 | 96.3995 | 95.9239
1600 | 121.4674 | 119.9049 | 120.788 | 121.0598 | 119.6332
1700 | 123.0299 | 120.7201 | 122.894 | 123.0299 | 118.6821
1800 | 125.4076 | 122.2826 | 125 | 125 | 117.731
1900 | 128.1929 | 123.7092 | 125.4755 | 124.7962 | 119.2255
2000 | 130.0272 | 126.7663 | 126.019 | 124.5245 | 120.7201
2100 | 134.5109 | 133.8315 | 130.0272 | 125.8832 | 120.3125
2200 | 136.2092 | 134.9864 | 133.9674 | 127.2418 | 119.837
2600 | 136.6848 | 134.5109 | 120.9918 | 112.9755 | 109.1712
2700 | 138.1793 | 136.0054 | 123.3016 | 109.7147 | 104.6875
2800 | 141.4402 | 140.4212 | 125.6793 | 106.3859 | 100.2038
2900 | 141.1005 | 141.1005 | 123.5054 | 106.5217 | 98.0299
3000 | 130.3668 | 130.231 | 113.9946 | 101.9701 | 94.7011
3100 | 117.5272 | 117.5272 | 104.7554 | 97.4864 | 87.5
3220 | 98.0299 | 98.0299 | 93.4783 | 91.9158 | 78.8043
3600 | 69.9728 | 69.9728 | 69.9728 | 69.9728 | 69.9728
3601 | 69.9728 | 69.9728 | 69.9728 | 69.9728 | 69.9728
F0522 | Fuel Limiter, Torque
Base Table
RPM | 0 | 1 | 2 | 3 | 3.9999
800 | 385.2578 | 385.2578 | 300.2009 | 295.1975 | 290.1942
1000 | 441.2953 | 441.2953 | 270.1808 | 265.1774 | 260.1741
1200 | 497.3328 | 497.3328 | 365.2444 | 338.2263 | 300.2009
1400 | 555.3716 | 555.3716 | 477.3194 | 445.298 | 420.2812
1600 | 600.4017 | 600.4017 | 588.3937 | 584.391 | 558.3736
1700 | 600.4017 | 600.4017 | 577.3863 | 571.3823 | 531.3555
1800 | 599.4011 | 599.4011 | 598.4004 | 598.4004 | 528.3535
1900 | 598.4004 | 598.4004 | 598.4004 | 596.3991 | 538.3602
2000 | 597.3997 | 597.3997 | 589.3944 | 586.3924 | 535.3582
2100 | 596.3991 | 596.3991 | 582.3897 | 571.3823 | 526.3522
2200 | 595.3984 | 595.3984 | 581.389 | 570.3817 | 525.3515
2300 | 595.3984 | 595.3984 | 595.3984 | 572.383 | 510.3415
2400 | 594.3977 | 594.3977 | 576.3857 | 542.3629 | 484.3241
2500 | 593.3971 | 593.3971 | 547.3663 | 509.3408 | 467.3127
2600 | 592.3964 | 592.3964 | 525.3515 | 478.3201 | 455.3047
2700 | 591.3957 | 591.3957 | 509.3408 | 456.3053 | 423.2832
2800 | 590.395 | 590.395 | 500.3348 | 428.2866 | 388.2598
2900 | 589.3944 | 589.3944 | 487.3261 | 413.2765 | 356.2384
3000 | 491.3288 | 491.3288 | 440.2946 | 392.2625 | 348.233
3200 | 295.1975 | 295.1975 | 328.2196 | 307.2056 | 247.1654
3500 | 1.0007 | 1.0007 | 1.0007 | 1.0007 | 1.0007
3501 | 1.0007 | 1.0007 | 1.0007 | 1.0007 | 1.0007
E2567 | Equivalence Ratio Limit
mm3
RPM | 0 | 10 | 20 | 30 | 40 | 50 | 60 | 70 | 80 | 90 | 100 | 110 | 120 | 130 | 140 | 150 | 151
1400 | 2 | 2 | 2 | 2 | 2 | 2 | 1 | 0.89062 | 0.98438 | 0.97656 | 0.92969 | 0.9375 | 0.9375 | 0.9375 | 0.9375 | 0.9375 | 0.9375
1500 | 2 | 2 | 2 | 2 | 2 | 2 | 1 | 0.86719 | 0.95312 | 0.96094 | 0.9375 | 0.91406 | 0.91406 | 0.91406 | 0.91406 | 0.91406 | 0.91406
1600 | 2 | 2 | 2 | 2 | 2 | 2 | 1 | 0.85938 | 0.9375 | 0.92188 | 0.89844 | 0.88281 | 0.84375 | 0.84375 | 0.84375 | 0.84375 | 0.84375
1700 | 2 | 2 | 2 | 2 | 2 | 2 | 1 | 0.83594 | 0.85938 | 0.92188 | 0.875 | 0.83594 | 0.78906 | 0.78906 | 0.78906 | 0.78906 | 0.78906
1800 | 2 | 2 | 2 | 2 | 2 | 2 | 1 | 0.82031 | 0.92188 | 0.82812 | 0.8125 | 0.8125 | 0.77344 | 0.77344 | 0.77344 | 0.77344 | 0.77344
1900 | 2 | 2 | 2 | 2 | 2 | 2 | 1 | 0.80469 | 0.84375 | 0.8125 | 0.78125 | 0.78906 | 0.75781 | 0.75781 | 0.75781 | 0.75781 | 0.75781
2000 | 2 | 2 | 2 | 2 | 2 | 2 | 1 | 0.79688 | 0.83594 | 0.79688 | 0.76562 | 0.76562 | 0.75 | 0.75 | 0.75 | 0.75 | 0.75
2100 | 2 | 2 | 2 | 2 | 2 | 2 | 1 | 0.78125 | 0.80469 | 0.77344 | 0.75781 | 0.75 | 0.71875 | 0.74219 | 0.74219 | 0.74219 | 0.74219
2200 | 2 | 2 | 2 | 2 | 2 | 2 | 1 | 0.75781 | 0.77344 | 0.74219 | 0.73438 | 0.71875 | 0.71094 | 0.71094 | 0.71094 | 0.71094 | 0.71094
2300 | 2 | 2 | 2 | 2 | 2 | 2 | 1 | 0.73438 | 0.73438 | 0.71875 | 0.71094 | 0.70312 | 0.70312 | 0.70312 | 0.70312 | 0.70312 | 0.70312
2400 | 2 | 2 | 2 | 2 | 2 | 2 | 1 | 0.71875 | 0.71875 | 0.69531 | 0.70312 | 0.69531 | 0.71094 | 0.70312 | 0.70312 | 0.70312 | 0.70312
2500 | 2 | 2 | 2 | 2 | 2 | 2 | 1 | 0.70312 | 0.70312 | 0.69531 | 0.69531 | 0.6875 | 0.72656 | 0.73438 | 0.73438 | 0.73438 | 0.73438
2600 | 2 | 2 | 2 | 2 | 2 | 2 | 1 | 0.6875 | 0.71094 | 0.69531 | 0.6875 | 0.6875 | 0.71875 | 0.72656 | 0.72656 | 0.72656 | 0.72656
2700 | 2 | 2 | 2 | 2 | 2 | 2 | 1 | 0.67969 | 0.71094 | 0.71094 | 0.70312 | 0.69531 | 0.71875 | 0.71875 | 0.71875 | 0.71875 | 0.71875
2800 | 2 | 2 | 2 | 2 | 2 | 2 | 1 | 0.67188 | 0.71875 | 0.71875 | 0.70312 | 0.6875 | 0.64062 | 0.71875 | 0.71875 | 0.71875 | 0.71875
2900 | 2 | 2 | 2 | 2 | 2 | 2 | 1 | 0.66406 | 0.69531 | 0.70312 | 0.70312 | 0.67969 | 0.73438 | 0.73438 | 0.73438 | 0.73438 | 0.73438
3000 | 2 | 2 | 2 | 2 | 2 | 2 | 1 | 0.64844 | 0.67188 | 0.70312 | 0.71875 | 0.69531 | 0.69531 | 0.69531 | 0.69531 | 0.69531 | 0.69531
3100 | 2 | 2 | 2 | 2 | 2 | 2 | 1 | 0.64062 | 0.67188 | 0.69531 | 0.69531 | 0.66406 | 0.66406 | 0.66406 | 0.66406 | 0.66406 | 0.66406
3200 | 2 | 2 | 2 | 2 | 2 | 2 | 1 | 0.65625 | 0.66406 | 0.67969 | 0.67188 | 0.65625 | 0.65625 | 0.65625 | 0.65625 | 0.65625 | 0.65625
3201 | 2 | 2 | 2 | 2 | 2 | 2 | 1 | 0.65625 | 0.66406 | 0.67969 | 0.67188 | 0.65625 | 0.65625 | 0.65625 | 0.65625 | 0.65625 | 0.65625
C7002 | 40 | Degrees | Injection Latest Shutoff
C7003 | -40.0391 | Degrees | Injection Earliest Shutoff
D0509 | 250 | Microseconds | Minimum Time, Pilot to Main
D0510 | 600 | Microseconds | Minimum Time, Main to Post
D6261 | Timing, Coolant Temp Adjust
mm3
RPM | 0 | 11 | 22 | 32 | 43 | 54 | 65 | 76 | 83 | 95 | 115 | 116
650 | 4.9609 | 4.9609 | 4.9609 | 4.9609 | 4.9609 | 2.9688 | 1.4453 | 0.039063 | 0.039063 | 0.039063 | 0.039063 | 0.039063
1000 | 4.9609 | 4.9609 | 4.9609 | 4.9609 | 4.9609 | 2.9688 | 1.4453 | 0.039063 | 0.039063 | 0.039063 | 0.039063 | 0.039063
1200 | 4.9609 | 4.9609 | 4.9609 | 4.9609 | 4.9609 | 2.9688 | 1.4453 | 0.039063 | 0.039063 | 0.039063 | 0.039063 | 0.039063
1400 | 4.9609 | 4.9609 | 4.9609 | 4.9609 | 4.9609 | 4.0234 | 2.0312 | 2.0312 | 0.97656 | 0.97656 | 0.039063 | 0.039063
1600 | 4.9609 | 4.9609 | 4.9609 | 4.9609 | 4.0234 | 4.0234 | 2.0312 | 2.0312 | 0.97656 | 0.97656 | 0.97656 | 0.97656
1800 | 4.9609 | 4.9609 | 4.9609 | 4.9609 | 4.0234 | 4.0234 | 2.0312 | 2.0312 | 2.0312 | 0.97656 | 0.97656 | 0.97656
2000 | 4.9609 | 4.9609 | 4.9609 | 4.9609 | 4.0234 | 4.0234 | 2.0312 | 2.0312 | 2.0312 | 0.97656 | 0.97656 | 0.97656
2200 | 4.9609 | 4.9609 | 4.9609 | 4.9609 | 4.0234 | 4.0234 | 2.9688 | 2.0312 | 2.0312 | 0.97656 | 0.97656 | 0.97656
2400 | 4.9609 | 4.9609 | 4.9609 | 4.9609 | 4.0234 | 4.0234 | 2.9688 | 2.9688 | 2.0312 | 0.97656 | 0.97656 | 0.97656
2600 | 4.9609 | 4.9609 | 4.9609 | 4.9609 | 4.9609 | 4.9609 | 4.0234 | 2.9688 | 2.0312 | 0.97656 | 0.97656 | 0.97656
2800 | 4.9609 | 4.9609 | 4.9609 | 4.9609 | 4.9609 | 4.9609 | 4.9609 | 4.0234 | 2.0312 | 2.0312 | 0.97656 | 0.97656
3000 | 6.0156 | 6.0156 | 6.0156 | 4.9609 | 4.9609 | 4.9609 | 4.9609 | 4.9609 | 2.0312 | 2.0312 | 0.97656 | 0.97656
3200 | 6.0156 | 6.0156 | 6.0156 | 6.0156 | 6.0156 | 6.0156 | 6.0156 | 8.0078 | 4.9609 | 2.0312 | 0.97656 | 0.97656
3201 | 6.0156 | 6.0156 | 6.0156 | 6.0156 | 6.0156 | 6.0156 | 6.0156 | 8.0078 | 4.9609 | 2.0312 | 0.97656 | 0.97656
D6251 | Timing, Coolant Temp Adjust Multiplier
IAT °F
ECT °F | -20 | -10 | 0 | 20 | 60 | 70 | 80 | 90 | 91
-20 | 1 | 1 | 1 | 1 | 1 | 1 | 1 | 0.80005 | 0.80005
0 | 1 | 1 | 0.91992 | 0.91992 | 0.91992 | 0.8999 | 0.8999 | 0.80005 | 0.80005
15 | 0.96997 | 0.94995 | 0.88989 | 0.88989 | 0.88989 | 0.82007 | 0.80005 | 0.69995 | 0.69995
30 | 0.94995 | 0.91992 | 0.86011 | 0.78003 | 0.75 | 0.75 | 0.75 | 0.67993 | 0.67993
90 | 0.92993 | 0.8999 | 0.82007 | 0.75 | 0.71997 | 0.69995 | 0.69995 | 0.6499 | 0.6499
100 | 0.91992 | 0.8501 | 0.78003 | 0.72998 | 0.69995 | 0.6001 | 0.55005 | 0.5 | 0.5
130 | 0.88989 | 0.78003 | 0.69995 | 0.65991 | 0.6499 | 0.5 | 0.5 | 0.3999 | 0.3999
160 | 0.82007 | 0.71997 | 0.6499 | 0.55005 | 0.36011 | 0.30005 | 0.30005 | 0.30005 | 0.30005
161 | 0.82007 | 0.71997 | 0.6499 | 0.55005 | 0.36011 | 0.30005 | 0.30005 | 0.30005 | 0.30005
D6264 | Timing, Intake Air Temp Adjust
mm3
RPM | 0 | 11 | 22 | 32 | 43 | 54 | 65 | 76 | 83 | 95 | 115 | 116
650 | 6.0156 | 6.0156 | 6.0156 | 6.0156 | 6.0156 | 6.0156 | 6.0156 | 2.9688 | 2.9688 | 0.039063 | 0.039063 | 0.039063
1000 | 8.0078 | 8.0078 | 8.0078 | 8.0078 | 4.9609 | 4.9609 | 4.9609 | 4.0234 | 2.9688 | 0.039063 | 0.039063 | 0.039063
1200 | 8.0078 | 8.0078 | 8.0078 | 8.0078 | 4.9609 | 4.9609 | 4.9609 | 4.0234 | 2.9688 | 0.039063 | 0.039063 | 0.039063
1400 | 8.0078 | 8.0078 | 8.0078 | 8.0078 | 4.9609 | 4.9609 | 4.9609 | 4.0234 | 2.9688 | 0.039063 | 0.039063 | 0.039063
1600 | 8.0078 | 8.0078 | 8.0078 | 8.0078 | 4.9609 | 4.9609 | 4.9609 | 4.0234 | 2.9688 | 0.039063 | 0.039063 | 0.039063
1800 | 8.0078 | 8.0078 | 8.0078 | 8.0078 | 4.9609 | 4.9609 | 4.9609 | 4.0234 | 2.9688 | 0.039063 | 0.039063 | 0.039063
2000 | 8.0078 | 8.0078 | 8.0078 | 4.9609 | 4.9609 | 4.9609 | 2.9688 | 2.9688 | 2.9688 | 0.039063 | 0.039063 | 0.039063
2200 | 8.0078 | 8.0078 | 8.0078 | 4.9609 | 4.9609 | 4.9609 | 2.9688 | 2.9688 | 2.9688 | 0.039063 | 0.039063 | 0.039063
2400 | 8.0078 | 8.0078 | 8.0078 | 4.9609 | 4.9609 | 4.9609 | 2.9688 | 2.9688 | 2.9688 | 0.039063 | 0.039063 | 0.039063
2600 | 8.0078 | 8.0078 | 8.0078 | 4.9609 | 4.9609 | 4.9609 | 4.9609 | 2.9688 | 2.9688 | 0.039063 | 0.039063 | 0.039063
2800 | 8.0078 | 8.0078 | 8.0078 | 4.9609 | 4.9609 | 4.9609 | 4.9609 | 4.9609 | 2.9688 | 0.039063 | 0.039063 | 0.039063
3000 | 8.0078 | 6.0156 | 6.0156 | 4.9609 | 4.9609 | 4.9609 | 4.9609 | 4.9609 | 2.9688 | 0.039063 | 0.039063 | 0.039063
3200 | 4.9609 | 4.9609 | 4.9609 | 4.9609 | 4.9609 | 4.9609 | 4.9609 | 4.9609 | 2.9688 | 0.039063 | 0.039063 | 0.039063
3201 | 4.9609 | 4.9609 | 4.9609 | 4.9609 | 4.9609 | 4.9609 | 4.9609 | 4.9609 | 2.9688 | 0.039063 | 0.039063 | 0.039063
D6253 | Timing, Intake Air Temp Adjust Multiplier
IAT °F | Value (Factor)
-20 | 0
-15 | 0
0 | 0
10 | 0
20 | 0
30 | 0
50 | 0
65 | 0
70 | 0
77 | 0
90 | 0
120 | 0
D6267 | Timing, Barometric Pressure Adjust
mm3
RPM | 32 | 43 | 54 | 65 | 76 | 81 | 95 | 102 | 105 | 120 | 141 | 142
400 | -14.9609 | -14.9609 | -14.9609 | -14.9609 | -14.9609 | -14.9609 | -14.9609 | -14.9609 | -14.9609 | -14.9609 | -14.9609 | -14.9609
650 | -14.9609 | -14.9609 | -14.9609 | -14.9609 | -14.9609 | -14.9609 | -14.9609 | -14.9609 | -14.9609 | -14.9609 | -14.9609 | -14.9609
800 | -14.9609 | -14.9609 | -14.9609 | -14.9609 | -14.9609 | -14.9609 | -14.9609 | -14.9609 | -14.9609 | -14.9609 | -14.9609 | -14.9609
1400 | -14.9609 | -14.9609 | -14.9609 | -14.9609 | -14.9609 | -14.9609 | -14.9609 | -14.9609 | -14.9609 | -14.9609 | -14.9609 | -14.9609
1800 | -14.9609 | -14.9609 | -14.9609 | -14.9609 | -14.9609 | -14.9609 | -14.9609 | -14.9609 | -14.9609 | -14.9609 | -14.9609 | -14.9609
2000 | -14.9609 | -14.9609 | -14.9609 | -14.9609 | -14.9609 | -14.9609 | -14.9609 | -14.9609 | -14.9609 | -14.9609 | -14.9609 | -14.9609
2200 | -14.9609 | -14.9609 | -14.9609 | -14.9609 | -14.9609 | -14.9609 | -14.9609 | -14.9609 | -14.9609 | -14.9609 | -14.9609 | -14.9609
2400 | -14.9609 | -14.9609 | -14.9609 | -14.9609 | -14.9609 | -14.9609 | -14.9609 | -14.9609 | -14.9609 | -14.9609 | -14.9609 | -14.9609
2600 | -14.9609 | -14.9609 | -14.9609 | -14.9609 | -14.9609 | -14.9609 | -14.9609 | -14.9609 | -14.9609 | -14.9609 | -14.9609 | -14.9609
2800 | -14.9609 | -14.9609 | -14.9609 | -14.9609 | -14.9609 | -14.9609 | -14.9609 | -14.9609 | -14.9609 | -14.9609 | -14.9609 | -14.9609
3000 | -14.9609 | -14.9609 | -14.9609 | -14.9609 | -14.9609 | -14.9609 | -14.9609 | -14.9609 | -14.9609 | -14.9609 | -14.9609 | -14.9609
3200 | -14.9609 | -14.9609 | -14.9609 | -14.9609 | -14.9609 | -14.9609 | -14.9609 | -14.9609 | -14.9609 | -14.9609 | -14.9609 | -14.9609
3300 | -14.9609 | -14.9609 | -14.9609 | -14.9609 | -14.9609 | -14.9609 | -14.9609 | -14.9609 | -14.9609 | -14.9609 | -14.9609 | -14.9609
3301 | -14.9609 | -14.9609 | -14.9609 | -14.9609 | -14.9609 | -14.9609 | -14.9609 | -14.9609 | -14.9609 | -14.9609 | -14.9609 | -14.9609
D6255 | Timing, Barometric Pressure Multiplier
PSI | Value (Factor)
10.5 | 1
10.9 | 0.95996
11.3 | 0.90991
11.8 | 0.80005
12.2 | 0
13.2 | 0
D6270 | Timing, Boost Adjust
mm3
RPM | 30 | 45 | 55 | 60 | 65 | 70 | 75 | 80 | 85 | 90 | 95 | 96
800 | -10.0391 | -10.0391 | -10.0391 | -10.0391 | -10.0391 | -10.0391 | -10.0391 | -10.0391 | -10.0391 | -10.0391 | -12.0312 | -12.0312
1000 | -10.0391 | -10.0391 | -10.0391 | -10.0391 | -10.0391 | -10.0391 | -10.0391 | -10.0391 | -10.0391 | -10.0391 | -12.0312 | -12.0312
1200 | -10.0391 | -10.0391 | -10.0391 | -10.0391 | -10.0391 | -10.0391 | -10.0391 | -10.0391 | -10.0391 | -10.0391 | -12.0312 | -12.0312
1400 | -10.0391 | -10.0391 | -10.0391 | -10.0391 | -10.0391 | -10.0391 | -10.0391 | -10.0391 | -10.0391 | -10.0391 | -12.0312 | -12.0312
1600 | -10.0391 | -10.0391 | -10.0391 | -10.0391 | -10.0391 | -10.0391 | -10.0391 | -10.0391 | -10.0391 | -10.0391 | -12.0312 | -12.0312
1800 | -10.0391 | -10.0391 | -10.0391 | -10.0391 | -10.0391 | -10.0391 | -10.0391 | -10.0391 | -10.0391 | -10.0391 | -12.0312 | -12.0312
2000 | -10.0391 | -10.0391 | -10.0391 | -10.0391 | -10.0391 | -10.0391 | -10.0391 | -10.0391 | -10.0391 | -10.0391 | -12.0312 | -12.0312
2200 | -10.0391 | -10.0391 | -10.0391 | -10.0391 | -10.0391 | -10.0391 | -10.0391 | -10.0391 | -10.0391 | -10.0391 | -12.0312 | -12.0312
2400 | -10.0391 | -10.0391 | -10.0391 | -10.0391 | -10.0391 | -10.0391 | -10.0391 | -10.0391 | -10.0391 | -10.0391 | -12.0312 | -12.0312
2600 | -10.0391 | -10.0391 | -10.0391 | -10.0391 | -10.0391 | -10.0391 | -10.0391 | -10.0391 | -10.0391 | -10.0391 | -12.0312 | -12.0312
2800 | -10.0391 | -10.0391 | -10.0391 | -10.0391 | -10.0391 | -10.0391 | -10.0391 | -10.0391 | -10.0391 | -10.0391 | -12.0312 | -12.0312
3000 | -10.0391 | -10.0391 | -10.0391 | -10.0391 | -10.0391 | -10.0391 | -10.0391 | -10.0391 | -10.0391 | -10.0391 | -12.0312 | -12.0312
3200 | -10.0391 | -10.0391 | -10.0391 | -10.0391 | -10.0391 | -10.0391 | -10.0391 | -10.0391 | -10.0391 | -10.0391 | -12.0312 | -12.0312
3201 | -10.0391 | -10.0391 | -10.0391 | -10.0391 | -10.0391 | -10.0391 | -10.0391 | -10.0391 | -10.0391 | -10.0391 | -12.0312 | -12.0312
D6273 | Timing, Boost Adjust Multiplier
PSI
RPM | 0 | 1.5 | 2.5 | 3.9 | 4.9 | 5.9 | 8.4 | 9.8 | 11.3 | 12.8 | 17.2 | 18.2
999 | 0 | 0 | 0 | 0 | 0 | 0 | 0 | 0 | 0 | 0 | 0 | 0
2000 | 0 | 0 | 0 | 0 | 1 | 1.3001 | 1.2 | 1 | 0 | 0 | 0 | 0
2200 | 0 | 0 | 0 | 0 | 1 | 1.3001 | 1.3001 | 1.3001 | 1.2 | 1 | 0 | 0
2400 | 0 | 0 | 0 | 0 | 0 | 1 | 1.3001 | 1.3001 | 1.2 | 1 | 0 | 0
2600 | 0 | 0 | 0 | 0 | 0 | 1 | 1.2 | 1.3001 | 1.2 | 1.2 | 0 | 0
2800 | 0 | 0 | 0 | 0 | 0 | 1 | 1.2 | 1.3001 | 1.2 | 1.2 | 0 | 0
3000 | 0 | 0 | 0 | 0 | 0 | 0 | 0 | 0 | 0 | 0 | 0 | 0
3001 | 0 | 0 | 0 | 0 | 0 | 0 | 0 | 0 | 0 | 0 | 0 | 0
E2546 | Timing, Minimum
mm3
RPM | 0 | 10 | 20 | 30 | 40 | 50 | 60 | 70 | 80 | 90 | 100 | 110 | 120 | 130 | 140 | 150 | 151
500 | -14.9609 | -14.9609 | -14.9609 | -14.9609 | -14.9609 | -14.9609 | -14.9609 | -14.9609 | -14.9609 | -14.9609 | -14.9609 | -14.9609 | -14.9609 | -14.9609 | -14.9609 | -14.9609 | -14.9609
600 | -14.9609 | -14.9609 | -14.9609 | -14.9609 | -14.9609 | -14.9609 | -14.9609 | -14.9609 | -14.9609 | -14.9609 | -14.9609 | -14.9609 | -14.9609 | -14.9609 | -14.9609 | -14.9609 | -14.9609
800 | -14.9609 | -14.9609 | -14.9609 | -14.9609 | -14.9609 | -14.9609 | -14.9609 | -14.9609 | -14.9609 | -14.9609 | -14.9609 | -14.9609 | -14.9609 | -14.9609 | -14.9609 | -14.9609 | -14.9609
1000 | -14.9609 | -14.9609 | -14.9609 | -14.9609 | -14.9609 | -14.9609 | -14.9609 | -14.9609 | -14.9609 | -14.9609 | -14.9609 | -14.9609 | -14.9609 | -14.9609 | -14.9609 | -14.9609 | -14.9609
1200 | -14.9609 | -14.9609 | -14.9609 | -14.9609 | -14.9609 | -14.9609 | -14.9609 | -14.9609 | -14.9609 | -14.9609 | -14.9609 | -14.9609 | -14.9609 | -14.9609 | -14.9609 | -14.9609 | -14.9609
1400 | -14.9609 | -14.9609 | -14.9609 | -14.9609 | -14.9609 | -14.9609 | -14.9609 | -14.9609 | -14.9609 | -14.9609 | -14.9609 | -14.9609 | -14.9609 | -14.9609 | -14.9609 | -14.9609 | -14.9609
1600 | -14.9609 | -14.9609 | -14.9609 | -14.9609 | -14.9609 | -14.9609 | -14.9609 | -14.9609 | -14.9609 | -14.9609 | -14.9609 | -14.9609 | -14.9609 | -14.9609 | -14.9609 | -14.9609 | -14.9609
1800 | -14.9609 | -14.9609 | -14.9609 | -14.9609 | -14.9609 | -14.9609 | -14.9609 | -14.9609 | -14.9609 | -14.9609 | -14.9609 | -14.9609 | -14.9609 | -14.9609 | -14.9609 | -14.9609 | -14.9609
2000 | -14.9609 | -14.9609 | -14.9609 | -14.9609 | -14.9609 | -14.9609 | -14.9609 | -14.9609 | -14.9609 | -14.9609 | -14.9609 | -14.9609 | -14.9609 | -14.9609 | -14.9609 | -14.9609 | -14.9609
2200 | -14.9609 | -14.9609 | -14.9609 | -14.9609 | -14.9609 | -14.9609 | -14.9609 | -14.9609 | -14.9609 | -14.9609 | -14.9609 | -14.9609 | -14.9609 | -14.9609 | -14.9609 | -14.9609 | -14.9609
2300 | -14.9609 | -14.9609 | -14.9609 | -14.9609 | -14.9609 | -14.9609 | -14.9609 | -14.9609 | -14.9609 | -14.9609 | -14.9609 | -14.9609 | -14.9609 | -14.9609 | -14.9609 | -14.9609 | -14.9609
2400 | -14.9609 | -14.9609 | -14.9609 | -14.9609 | -14.9609 | -14.9609 | -14.9609 | -14.9609 | -14.9609 | -14.9609 | -14.9609 | -14.9609 | -14.9609 | -14.9609 | -14.9609 | -14.9609 | -14.9609
2600 | -14.9609 | -14.9609 | -14.9609 | -14.9609 | -14.9609 | -14.9609 | -14.9609 | -14.9609 | -14.9609 | -14.9609 | -14.9609 | -14.9609 | -14.9609 | -14.9609 | -14.9609 | -14.9609 | -14.9609
2800 | -14.9609 | -14.9609 | -14.9609 | -14.9609 | -14.9609 | -14.9609 | -14.9609 | -14.9609 | -14.9609 | -14.9609 | -14.9609 | -14.9609 | -14.9609 | -14.9609 | -14.9609 | -14.9609 | -14.9609
2900 | -14.9609 | -14.9609 | -14.9609 | -14.9609 | -14.9609 | -14.9609 | -14.9609 | -14.9609 | -14.9609 | -14.9609 | -14.9609 | -14.9609 | -14.9609 | -14.9609 | -14.9609 | -14.9609 | -14.9609
3000 | -14.9609 | -14.9609 | -14.9609 | -14.9609 | -14.9609 | -14.9609 | -14.9609 | -14.9609 | -14.9609 | -14.9609 | -14.9609 | -14.9609 | -14.9609 | -14.9609 | -14.9609 | -14.9609 | -14.9609
3200 | -14.9609 | -14.9609 | -14.9609 | -14.9609 | -14.9609 | -14.9609 | -14.9609 | -14.9609 | -14.9609 | -14.9609 | -14.9609 | -14.9609 | -14.9609 | -14.9609 | -14.9609 | -14.9609 | -14.9609
3400 | -14.9609 | -14.9609 | -14.9609 | -14.9609 | -14.9609 | -14.9609 | -14.9609 | -14.9609 | -14.9609 | -14.9609 | -14.9609 | -14.9609 | -14.9609 | -14.9609 | -14.9609 | -14.9609 | -14.9609
3500 | -14.9609 | -14.9609 | -14.9609 | -14.9609 | -14.9609 | -14.9609 | -14.9609 | -14.9609 | -14.9609 | -14.9609 | -14.9609 | -14.9609 | -14.9609 | -14.9609 | -14.9609 | -14.9609 | -14.9609
3501 | -14.9609 | -14.9609 | -14.9609 | -14.9609 | -14.9609 | -14.9609 | -14.9609 | -14.9609 | -14.9609 | -14.9609 | -14.9609 | -14.9609 | -14.9609 | -14.9609 | -14.9609 | -14.9609 | -14.9609
E2549 | Timing, Maximum
mm3
RPM | 0 | 10 | 20 | 30 | 40 | 50 | 60 | 70 | 80 | 90 | 100 | 110 | 120 | 130 | 140 | 150 | 151
500 | 25 | 25 | 25 | 25 | 25 | 25 | 25 | 25 | 25 | 25 | 25 | 25 | 25 | 25 | 25 | 25 | 25
600 | 25 | 25 | 25 | 25 | 25 | 25 | 25 | 25 | 25 | 25 | 25 | 25 | 25 | 25 | 25 | 25 | 25
800 | 25 | 25 | 25 | 25 | 25 | 25 | 25 | 25 | 25 | 25 | 25 | 25 | 25 | 25 | 25 | 25 | 25
1000 | 25 | 25 | 25 | 25 | 25 | 25 | 25 | 25 | 25 | 25 | 25 | 25 | 25 | 25 | 25 | 25 | 25
1200 | 25 | 25 | 25 | 25 | 25 | 25 | 25 | 25 | 25 | 25 | 25 | 25 | 25 | 25 | 25 | 25 | 25
1400 | 25 | 25 | 25 | 25 | 25 | 25 | 25 | 25 | 25 | 25 | 25 | 25 | 25 | 25 | 25 | 25 | 25
1600 | 25 | 25 | 25 | 25 | 25 | 25 | 25 | 25 | 25 | 25 | 25 | 25 | 25 | 25 | 25 | 25 | 25
1800 | 25 | 25 | 25 | 25 | 25 | 25 | 25 | 25 | 25 | 25 | 25 | 25 | 25 | 25 | 25 | 25 | 25
2000 | 25 | 25 | 25 | 25 | 25 | 25 | 25 | 25 | 25 | 25 | 25 | 25 | 25 | 25 | 25 | 25 | 25
2200 | 25 | 25 | 25 | 25 | 25 | 25 | 25 | 25 | 25 | 25 | 25 | 25 | 25 | 25 | 25 | 25 | 25
2300 | 25 | 25 | 25 | 25 | 25 | 25 | 25 | 25 | 25 | 25 | 25 | 25 | 25 | 25 | 25 | 25 | 25
2400 | 25 | 25 | 25 | 25 | 25 | 25 | 25 | 25 | 25 | 25 | 25 | 25 | 25 | 25 | 25 | 25 | 25
2600 | 25 | 25 | 25 | 25 | 25 | 25 | 25 | 25 | 25 | 25 | 25 | 25 | 25 | 25 | 25 | 25 | 25
2800 | 25 | 25 | 25 | 25 | 25 | 25 | 25 | 25 | 25 | 25 | 25 | 25 | 25 | 25 | 25 | 25 | 25
2900 | 25 | 25 | 25 | 25 | 25 | 25 | 25 | 25 | 25 | 25 | 25 | 25 | 25 | 25 | 25 | 25 | 25
3000 | 25 | 25 | 25 | 25 | 25 | 25 | 25 | 25 | 25 | 25 | 25 | 25 | 25 | 25 | 25 | 25 | 25
3200 | 25 | 25 | 25 | 25 | 25 | 25 | 25 | 25 | 25 | 25 | 25 | 25 | 25 | 25 | 25 | 25 | 25
3400 | 25 | 25 | 25 | 25 | 25 | 25 | 25 | 25 | 25 | 25 | 25 | 25 | 25 | 25 | 25 | 25 | 25
3500 | 25 | 25 | 25 | 25 | 25 | 25 | 25 | 25 | 25 | 25 | 25 | 25 | 25 | 25 | 25 | 25 | 25
3501 | 25 | 25 | 25 | 25 | 25 | 25 | 25 | 25 | 25 | 25 | 25 | 25 | 25 | 25 | 25 | 25 | 25
C7001 | Injection Shutoff vs RPM
. | Value (Degrees)
0 | 42.0078
500 | 42.0078
1000 | 42.0078
1500 | 42.0078
3000 | 42.0078
3200 | 39.9922
4000 | 33.9922
4001 | 33.9922
E0265 | Timing, Coolant Temp Adjust
mm3
RPM | 0 | 22 | 29 | 36 | 43 | 50 | 60 | 70 | 100 | 110 | 120 | 121
500 | 9.9609 | 9.9609 | 9.9609 | 9.9609 | 9.9609 | 9.9609 | 9.9609 | 9.9609 | 9.9609 | 9.9609 | 11.0156 | 11.0156
600 | 7.9688 | 7.9688 | 7.9688 | 9.0234 | 9.9609 | 9.9609 | 9.9609 | 11.0156 | 11.0156 | 11.0156 | 11.9531 | 11.9531
650 | 7.9688 | 7.9688 | 7.9688 | 9.0234 | 9.9609 | 9.9609 | 9.9609 | 11.0156 | 11.0156 | 11.0156 | 13.9453 | 13.9453
700 | 7.9688 | 7.9688 | 9.0234 | 9.0234 | 9.9609 | 9.9609 | 11.0156 | 11.0156 | 11.0156 | 11.0156 | 13.9453 | 13.9453
800 | 7.9688 | 7.9688 | 9.0234 | 9.0234 | 9.9609 | 9.9609 | 11.0156 | 11.0156 | 11.0156 | 11.0156 | 15 | 15
950 | 7.9688 | 7.9688 | 9.0234 | 9.0234 | 9.9609 | 9.9609 | 11.0156 | 11.9531 | 11.9531 | 11.9531 | 15 | 15
1000 | 7.9688 | 7.9688 | 9.0234 | 9.0234 | 9.9609 | 9.9609 | 11.0156 | 13.0078 | 13.0078 | 13.0078 | 16.0547 | 16.0547
1050 | 9.0234 | 9.0234 | 9.0234 | 9.0234 | 9.9609 | 9.9609 | 11.0156 | 13.0078 | 13.0078 | 16.0547 | 18.0469 | 18.0469
1200 | 9.9609 | 9.9609 | 9.9609 | 9.9609 | 9.9609 | 11.0156 | 11.9531 | 15 | 15 | 16.9922 | 20.0391 | 20.0391
1400 | 9.9609 | 9.9609 | 9.9609 | 9.9609 | 9.9609 | 13.0078 | 13.0078 | 16.0547 | 16.0547 | 22.0312 | 30 | 30
2000 | 9.9609 | 9.9609 | 9.9609 | 9.9609 | 9.9609 | 13.9453 | 15.4688 | 16.0547 | 16.0547 | 26.0156 | 30 | 30
2500 | 9.9609 | 9.9609 | 9.9609 | 9.9609 | 9.9609 | 15 | 16.0547 | 16.9922 | 16.9922 | 26.0156 | 35.0391 | 35.0391
3200 | 9.9609 | 9.9609 | 9.9609 | 9.9609 | 9.9609 | 11.0156 | 16.0547 | 16.0547 | 16.0547 | 16.0547 | 35.0391 | 35.0391
3201 | 9.9609 | 9.9609 | 9.9609 | 9.9609 | 9.9609 | 11.0156 | 16.0547 | 16.0547 | 16.0547 | 16.0547 | 35.0391 | 35.0391
E0252 | Timing, Coolant Temp Adjust Multiplier
IAT °F
ECT °F | 0 | 10 | 20 | 30 | 55 | 60 | 90 | 120 | 121
-20 | 1 | 1 | 1 | 1 | 1 | 1.1001 | 1.3001 | 1.5 | 1.5
0 | 1 | 1 | 1 | 1 | 1 | 1.1001 | 1.3001 | 1.5 | 1.5
20 | 1 | 1 | 1 | 1 | 1 | 1.1001 | 1.3001 | 1.5 | 1.5
50 | 1 | 1 | 1 | 1 | 1.2 | 1.1001 | 1.3001 | 1.5 | 1.5
75 | 1 | 1 | 1.1001 | 1.2 | 1.2 | 1.2 | 1.45 | 2 | 2
90 | 1 | 1 | 1.1001 | 1.2 | 1.2 | 1.2 | 1.5 | 3 | 3
160 | 1 | 1 | 1.1001 | 1.2 | 1.2 | 1.2 | 1.7 | 4 | 4
180 | 1 | 1 | 1.1001 | 1.2 | 2.75 | 3.8101 | 4 | 7 | 7
181 | 1 | 1 | 1.1001 | 1.2 | 2.75 | 3.8101 | 4 | 7 | 7
E2554 | Air Density Table Select
. | Value
0.03998 | 4
0.03998 | 4
0.03998 | 4
0.03998 | 4
0.03998 | 4
0.03998 | 4
0.03998 | 4
0.03998 | 4
0.03998 | 4
0.03998 | 4
0.03998 | 4
0.04498 | 4
0.04797 | 3
0.052 | 2
0.05603 | 1
0.09998 | 1

## Variables & Axis Check
Throttle (%) | 100
Boost Pressure, Relative (PSI) | 4
Coolant Temp (°F) | 200
Air Density and Table Calc, Dry Air **Conversions are Approximate
Baro Pressure (PSI) | 15 |  | Baro (Pa) | 103421.4 |  | Rspecific, Dry Air (J/(kg·K)) | 287.058 |  | Air Density (lb/ft3) | 0.068657
Intake Air Temp (°F) | 130 |  | IAT (°K) | 327.5944 |  | Air Density (J/(kg·K)) | 1.0998 |  | Calc Table Selection (#) | 1 | <-This is a guess
Ensure all green, if axis do not match the calculators will be inaccurate.
Pilot Qty mm3 | 0 | 10 | 20 | 30 | 45 | 55 | 65 | 75 | 85 | 95 | 110 | 120 | 125 | 130 | 135 | 140
Post Qty mm3 | 0 | 10 | 20 | 30 | 40 | 55 | 65 | 75 | 85 | 95 | 110 | 120 | 125 | 130 | 135 | 140
Main Timing mm3 | 0 | 10 | 20 | 30 | 45 | 55 | 65 | 75 | 85 | 95 | 110 | 120 | 125 | 130 | 135 | 140
Pilot Timing mm3 | 0 | 10 | 20 | 30 | 45 | 55 | 65 | 75 | 85 | 95 | 110 | 120 | 125 | 130 | 135 | 140
Post Timing mm3 | 0 | 10 | 20 | 30 | 40 | 55 | 65 | 75 | 85 | 95 | 110 | 120 | 125 | 130 | 135 | 140
Pilot Qty RPM | Post Qty RPM | Main Timing RPM | Pilot Timing RPM | Post Timing RPM
620 | 620 | 620 | 620 | 620
650 | 650 | 650 | 650 | 650
800 | 800 | 800 | 800 | 800
1000 | 1000 | 1000 | 1000 | 1000
1200 | 1200 | 1200 | 1200 | 1200
1400 | 1400 | 1400 | 1400 | 1400
1550 | 1550 | 1550 | 1550 | 1550
1700 | 1700 | 1700 | 1700 | 1700
1800 | 1800 | 1800 | 1800 | 1800
2000 | 2000 | 2000 | 2000 | 2000
2200 | 2200 | 2200 | 2200 | 2200
2400 | 2400 | 2400 | 2400 | 2400
2600 | 2600 | 2600 | 2600 | 2600
2800 | 2800 | 2800 | 2800 | 2800
2900 | 2900 | 2900 | 2900 | 2900
3000 | 3000 | 3000 | 3000 | 3000
3200 | 3200 | 3200 | 3200 | 3200
3300 | 3300 | 3300 | 3300 | 3300
3500 | 3500 | 3500 | 3500 | 3500

## Cmd Fuel Limit
Pedal Position to Desired Fuel (Normal) |  | Fuel Limiter, Boost |  | Fuel Limiter, Barometric, Table 1 |  | Fuel Limiter, Barometric, Table 2 |  | Fuel Limiter, Barometric, Table 3 |  | Fuel Limiter, Density |  | Fuel Limiter, Table Selection |  | Fuel Limiter, Table Selection 2 |  | Linked and chopped off so interp func operates
| TPS % |  | PSI |  | PSI |  | PSI |  | PSI |  | lbm/ft3 |  | Base Table |  | Base Table | E2543 | Fuel Limiter, Density
RPM | 100 | RPM | 4 | RPM | 15 | RPM | 15 | RPM | 15 | RPM | 0.068657 | RPM | 1 | RPM | 1 | 0 | lbm/ft3 | 0 | 0 | 0 | 0 | 0 | 0 | 0 | 0
599 | 144.9728 | 474 | 0 | 599 | 144.9728 | 599 | 144.9728 | 599 | 144.9728 | 749 | 103.7255 | 1449 | 113.587 | 749 | 88.519 | RPM | 0.04498 | 0.04797 | 0.04999 | 0.052 | 0.05499 | 0.05701 | 0.06 | 0.06201 | 0.09998 | 1.1
600 | 144.9728 | 475 | 0 | 600 | 144.9728 | 600 | 144.9728 | 600 | 144.9728 | 750 | 103.7255 | 1450 | 113.587 | 750 | 88.519 | 750 | 69.9728 | 69.9728 | 69.9728 | 69.9728 | 69.9728 | 73.2337 | 83.0163 | 94.9728 | 144.9728 | 144.9728
650 | 144.9728 | 500 | 99.5924 | 650 | 144.9728 | 650 | 144.9728 | 650 | 144.9728 | 800 | 105.4068 | 1500 | 114.1984 | 800 | 92.7989 | 800 | 69.9728 | 69.9728 | 69.9728 | 69.9728 | 69.9728 | 73.2337 | 83.0163 | 97.0109 | 144.9728 | 144.9728
750 | 144.9728 | 650 | 104.0676 | 700 | 144.9728 | 700 | 144.9728 | 700 | 144.9728 | 900 | 111.1792 | 1600 | 116.5761 | 900 | 100.4755 | 900 | 69.9728 | 69.9728 | 69.9728 | 69.9728 | 75 | 76.9701 | 84.9864 | 104.0082 | 144.9728 | 144.9728
800 | 144.9728 | 750 | 105.3074 | 800 | 144.9728 | 800 | 144.9728 | 800 | 144.9728 | 1000 | 109.4979 | 1700 | 114.8777 | 1000 | 101.9701 | 1000 | 68.0027 | 68.0027 | 68.0027 | 68.0027 | 76.9701 | 84.9864 | 84.9864 | 101.9701 | 144.9728 | 144.9728
900 | 144.9728 | 1000 | 99.3971 | 900 | 144.9728 | 900 | 144.9728 | 900 | 144.9728 | 1200 | 116.9516 | 1800 | 118.0707 | 1200 | 109.9185 | 1200 | 76.9701 | 81.9973 | 83.0163 | 84.9864 | 95.9918 | 95.9918 | 101.4946 | 111.0054 | 144.9728 | 144.9728
1000 | 144.9728 | 1200 | 88.2218 | 1000 | 144.9728 | 1000 | 144.9728 | 1000 | 144.9728 | 1400 | 118.1285 | 1900 | 120.3804 | 1380 | 111.8207 | 1400 | 98.0299 | 98.0299 | 100 | 102.9891 | 106.9973 | 106.9973 | 112.4321 | 112.4321 | 144.9728 | 144.9728
1200 | 144.9728 | 1300 | 85.4025 | 1200 | 144.9728 | 1200 | 144.9728 | 1200 | 144.9728 | 1600 | 126.8711 | 2000 | 122.6223 | 1600 | 119.9049 | 1600 | 119.6332 | 121.0598 | 123.0299 | 123.0299 | 123.0299 | 123.0299 | 123.0299 | 123.0299 | 144.9728 | 144.9728
1380 | 144.9728 | 1400 | 83.1097 | 1380 | 144.9728 | 1380 | 144.9728 | 1380 | 144.9728 | 1800 | 129.337 | 2100 | 128.5326 | 1700 | 120.7201 | 1800 | 118.75 | 126.019 | 126.019 | 126.019 | 126.019 | 126.019 | 126.019 | 126.019 | 144.9728 | 144.9728
1600 | 144.9728 | 1600 | 80.5027 | 1600 | 122.0109 | 1600 | 144.9728 | 1600 | 144.9728 | 2000 | 133.4281 | 2200 | 130.3668 | 1800 | 122.2826 | 2000 | 121.7391 | 125.5435 | 126.2908 | 126.9701 | 130.9783 | 130.9783 | 130.9783 | 130.9783 | 144.9728 | 144.9728
1800 | 144.9728 | 1800 | 80.0102 | 1800 | 122.2826 | 1800 | 144.9728 | 1800 | 144.9728 | 2200 | 138.4159 | 2600 | 131.1821 | 1900 | 123.7092 | 2200 | 120.788 | 128.2609 | 131.5897 | 134.9864 | 137.0245 | 137.0245 | 137.0245 | 137.0245 | 144.9728 | 144.9728
2000 | 144.9728 | 2000 | 77.4881 | 2000 | 119.6332 | 2000 | 144.9728 | 2000 | 144.9728 | 2400 | 138.4159 | 2700 | 133.288 | 2000 | 126.7663 | 2400 | 112.5 | 119.0217 | 122.0109 | 125 | 137.0245 | 137.0245 | 137.0245 | 137.0245 | 144.9728 | 144.9728
2200 | 144.9728 | 2200 | 75.1359 | 2200 | 119.4973 | 2200 | 144.9728 | 2200 | 144.9728 | 2600 | 139.2004 | 2800 | 134.7147 | 2100 | 133.8315 | 2600 | 110.1902 | 113.9946 | 117.9348 | 121.9429 | 136.0054 | 137.9755 | 137.9755 | 137.9755 | 144.9728 | 144.9728
2400 | 144.9728 | 2400 | 70.338 | 2400 | 110.3261 | 2400 | 144.9728 | 2400 | 144.9728 | 2700 | 140.8817 | 2900 | 135.1223 | 2200 | 134.9864 | 2700 | 105.7065 | 110.7337 | 117.5272 | 122.0109 | 133.9674 | 140.0136 | 140.0136 | 140.0136 | 144.9728 | 144.9728
2600 | 144.9728 | 2500 | 65.2429 | 2600 | 105.0272 | 2600 | 144.9728 | 2600 | 144.9728 | 2800 | 142.9553 | 2925 | 135.8696 | 2600 | 134.5109 | 2800 | 101.2228 | 107.4049 | 117.0516 | 122.0109 | 133.0163 | 142.5272 | 142.5272 | 142.5272 | 144.9728 | 144.9728
2700 | 144.9728 | 2600 | 63.3662 | 2800 | 101.019 | 2800 | 144.9728 | 2800 | 144.9728 | 2900 | 142.507 | 2926 | 135.8696 | 2700 | 136.0054 | 2900 | 98.981 | 107.4728 | 116.0326 | 122.0109 | 133.0163 | 137.0245 | 141.9837 | 141.9837 | 144.9728 | 144.9728
2800 | 144.9728 | 2700 | 60.0459 | 2900 | 106.9973 | 2900 | 144.9728 | 2900 | 144.9728 | 3000 | 133.8764 |  |  | 2800 | 140.4212 | 3000 | 95.7201 | 102.9891 | 108.9674 | 114.9457 | 119.9728 | 122.0109 | 131.5217 | 131.5217 | 144.9728 | 144.9728
2900 | 141.9837 | 2800 | 54.4582 | 3000 | 110.5978 | 3000 | 144.9728 | 3000 | 144.9728 | 3200 | 102.9891 |  |  | 2900 | 141.1005 | 3200 | 79.7554 | 93.0027 | 93.8179 | 94.7011 | 100 | 101.019 | 102.9891 | 102.9891 | 102.9891 | 102.9891
3000 | 130.9783 | 3000 | 51.4861 | 3200 | 95.1087 | 3200 | 144.9728 | 3200 | 144.9728 | 3600 | 70.8135 |  |  | 3000 | 130.231 | 3600 | 70.9918 | 70.9918 | 70.9918 | 70.9918 | 70.9918 | 70.9918 | 70.9918 | 70.9918 | 69.9728 | 69.9728
3220 | 100 | 3250 | 45.5163 | 3250 | 90.0136 | 3250 | 144.9728 | 3250 | 144.9728 | 4000 | 0 |  |  | 3100 | 117.5272 | 4000 | 0 | 0 | 0 | 0 | 0 | 0 | 0 | 0 | 0 | 0
3600 | 72.0109 | 3800 | 44.9728 | 3600 | 72.0109 | 3600 | 144.9728 | 3600 | 144.9728 | 4001 | 0 |  |  | 3220 | 98.0299 | 4001 | 0 | 0 | 0 | 0 | 0 | 0 | 0 | 0 | 0 | 0
4000 | 0 | 4200 | 44.9728 | 4000 | 0 | 4000 | 144.9728 | 4000 | 144.9728 |  |  |  |  | 3600 | 69.9728
4001 | 0 | 4201 | 44.9728 | 4001 | 0 | 4001 | 144.9728 | 4001 | 144.9728 |  |  |  |  | 3601 | 69.9728
Overall Limit Max Fuel |  |  |  | Overall Limit Mapped to Baro Table 1
RPM |  |  |  | RPM
0 | 0 |  |  | 600 | 88.519
100 | 0 |  |  | 650 | 88.519
200 | 0 |  |  | 700 | 88.519
300 | 0 |  |  | 800 | 92.7989
400 | 0 |  |  | 900 | 100.4755
500 | 88.519 |  |  | 1000 | 99.3971
600 | 88.519 |  |  | 1200 | 88.2218
700 | 88.519 |  |  | 1380 | 83.5683
800 | 92.7989 |  |  | 1600 | 80.5027
900 | 100.4755 |  |  | 1800 | 80.0102
1000 | 99.3971 |  |  | 2000 | 77.4881
1100 | 93.8094 |  |  | 2200 | 75.1359
1200 | 88.2218 |  |  | 2400 | 70.338
1300 | 85.4025 |  |  | 2600 | 63.3662
1400 | 83.1097 |  |  | 2800 | 54.4582
1500 | 81.8062 |  |  | 2900 | 52.9721
1600 | 80.5027 |  |  | 3000 | 51.4861
1700 | 80.2565 |  |  | 3200 | 46.7103
1800 | 80.0102 |  |  | 3250 | 45.5163
1900 | 78.7492 |  |  | 3600 | 45.1705
2000 | 77.4881 |  |  | 4000 | 0
2100 | 76.312
2200 | 75.1359
2300 | 72.7369
2400 | 70.338
2500 | 65.2429
2600 | 63.3662
2700 | 60.0459
2800 | 54.4582
2900 | 52.9721
3000 | 51.4861
3100 | 49.0982
3200 | 46.7103
3300 | 45.4669
3400 | 45.3681
3500 | 45.2693
3600 | 45.1705
3700 | 45.0716
3800 | 35.4067
3900 | 17.7034
4000 | 0
4100 | 0
4200 | 0
4300 | 0
4400 | 0
4500 | 0
4600 | 0
4700 | 0
4800 | 0
4900 | 0
5000 | 0

## Fuel Pressure Calc
All table axis in this sheet are referenced to Main timing table
Fuel Pressure, Mpa
mm3
RPM | 0 | 10 | 20 | 30 | 45 | 55 | 65 | 75 | 85 | 95 | 110 | 120 | 125 | 130 | 135 | 140 | 141
620 | 38.1909 | 38.1909 | 41.2067 | 47.0042 | 62.015 | 64.0061 | 69.0032 | 71.9898 | 74.5957 | 76.9966 | 87.9864 | 87.9864 | 87.9864 | 87.9864 | 87.9864 | 87.9864 | 87.9864
650 | 42.9928 | 42.9928 | 42.9928 | 50.02 | 65.0016 | 69.9792 | 75.0056 | 75.0056 | 79.9832 | 79.9832 | 99.9912 | 99.9912 | 99.9912 | 99.9912 | 99.9912 | 99.9912 | 99.9912
800 | 44.9936 | 48.0192 | 48.0192 | 60.024 | 63.9768 | 71.004 | 75.9816 | 81.008 | 85.9856 | 91.012 | 97.9904 | 103.0168 | 105.0176 | 107.9944 | 109.9952 | 113.0208 | 113.0208
1000 | 50.02 | 58.0232 | 54.9976 | 67.9784 | 85.0096 | 85.0096 | 87.0104 | 91.012 | 95.0136 | 99.0152 | 105.0176 | 107.9944 | 109.9952 | 111.996 | 113.9968 | 115.9976 | 115.9976
1200 | 54.0216 | 54.0216 | 65.9776 | 79.9832 | 105.0176 | 102.48 | 87.9864 | 87.0104 | 87.9864 | 89.0112 | 91.012 | 91.988 | 93.0128 | 93.0128 | 93.9888 | 93.9888 | 93.9888
1400 | 58.0232 | 58.0232 | 77.0064 | 89.9872 | 123.0248 | 119.9992 | 107.0184 | 103.9928 | 103.0168 | 101.016 | 99.0152 | 97.9904 | 97.0144 | 95.9896 | 95.9896 | 95.0136 | 95.0136
1550 | 63.257 | 66.9902 | 83.7408 | 100.4914 | 126.758 | 126.0016 | 115.2534 | 102.4922 | 100.7476 | 99.5154 | 102.0164 | 104.7614 | 110.5198 | 112.4962 | 113.9968 | 117.486 | 117.486
1700 | 72.4924 | 79.9832 | 90.9876 | 104.5052 | 130.0032 | 125.0012 | 114.9972 | 105.9936 | 104.5052 | 103.5048 | 108.0188 | 113.0208 | 118.5108 | 122 | 129.4908 | 133.9804 | 133.9804
1800 | 79.9832 | 89.9872 | 95.9896 | 105.0176 | 132.004 | 122 | 111.996 | 109.9952 | 109.0192 | 107.9944 | 113.0208 | 119.0232 | 122 | 126.0016 | 138.9824 | 142.984 | 142.984
2000 | 95.0136 | 97.0144 | 109.9952 | 115.9976 | 134.9808 | 134.9808 | 130.0032 | 126.9776 | 124.9768 | 115.0216 | 109.9952 | 109.9952 | 109.9952 | 134.9808 | 140.0072 | 144.0088 | 144.0088
2200 | 99.9912 | 105.0176 | 115.9976 | 124.9768 | 134.9808 | 134.9808 | 134.9808 | 130.0032 | 126.9776 | 122.488 | 115.0216 | 122.976 | 126.9776 | 136.0056 | 142.008 | 144.9848 | 144.9848
2400 | 105.0176 | 109.9952 | 115.9976 | 134.9808 | 126.9776 | 119.9992 | 119.9992 | 119.9992 | 115.0216 | 117.5104 | 119.9992 | 134.9808 | 136.0056 | 142.984 | 152.012 | 154.0128 | 154.0128
2600 | 109.9952 | 115.0216 | 115.0216 | 124.0008 | 126.9776 | 121.024 | 119.9992 | 119.9992 | 119.9992 | 119.0232 | 124.9768 | 140.0072 | 144.9848 | 150.0112 | 160.0152 | 160.0152 | 160.0152
2800 | 119.9992 | 119.9992 | 134.9808 | 121.024 | 136.0056 | 142.984 | 140.0072 | 134.9808 | 134.9808 | 137.5184 | 140.0072 | 154.9888 | 154.9888 | 160.0152 | 160.0152 | 160.0152 | 160.0152
2900 | 115.0216 | 115.0216 | 119.9992 | 130.0032 | 140.0072 | 154.9888 | 150.0112 | 150.0112 | 150.0112 | 154.9888 | 160.0152 | 160.0152 | 160.0152 | 160.0152 | 160.0152 | 160.0152 | 160.0152
3000 | 109.9952 | 109.9952 | 140.0072 | 140.0072 | 150.0112 | 160.0152 | 160.0152 | 160.0152 | 160.0152 | 160.0152 | 160.0152 | 160.0152 | 160.0152 | 160.0152 | 160.0152 | 160.0152 | 160.0152
3200 | 109.9952 | 109.9952 | 140.0072 | 140.0072 | 154.9888 | 160.0152 | 160.0152 | 160.0152 | 160.0152 | 160.0152 | 160.0152 | 160.0152 | 160.0152 | 160.0152 | 160.0152 | 160.0152 | 160.0152
3300 | 109.9952 | 109.9952 | 136.6725 | 140.0072 | 153.3296 | 156.6805 | 156.6805 | 156.6805 | 156.6805 | 156.6805 | 156.6805 | 156.6805 | 156.6805 | 156.6805 | 156.6805 | 156.6805 | 156.6805
3500 | 109.9952 | 109.9952 | 130.0032 | 140.0072 | 150.0112 | 150.0112 | 150.0112 | 150.0112 | 150.0112 | 150.0112 | 150.0112 | 150.0112 | 150.0112 | 150.0112 | 150.0112 | 150.0112 | 150.0112
3501 | 109.9952 | 109.9952 | 130.0032 | 140.0072 | 150.0112 | 150.0112 | 150.0112 | 150.0112 | 150.0112 | 150.0112 | 150.0112 | 150.0112 | 150.0112 | 150.0112 | 150.0112 | 150.0112 | 150.0112

## Main Injection Calc
All table axis in this sheet are referenced to Main timing table
| Main Injection Duration, uS | [17 empty] | Main Injection Coolant Adjust, Deg
| mm3 | [17 empty] | mm3
RPM | 0 | 10 | 20 | 30 | 45 | 55 | 65 | 75 | 85 | 95 | 110 | 120 | 125 | 130 | 135 | 140 | 141 | RPM | 0 | 10 | 20 | 30 | 45 | 55 | 65 | 75 | 85 | 95 | 110 | 120 | 125 | 130 | 135 | 140 | 141
620 | 0 | 534.8322 | 706.002 | 823.1334 | 1055.157 | 1295.8471 | 1474.7452 | 1664.9714 | 1855.9445 | 2045.1301 | 2210.3139 | 2422.5289 | 2527.6381 | 2632.7473 | 2737.8564 | 2842.9656 | 2842.9656 | 620 | 1.4885 | 1.4885 | 1.4885 | 1.4885 | 1.3798 | 0.84922 | 0.43366 | 0.050079 | 0.011721 | 0.011721 | 0.011721 | 0.011721 | 0.011721 | 0.011721 | 0.011721 | 0.011721 | 0.011721
650 | 0 | 482.5626 | 685.2835 | 775.0216 | 1022.7827 | 1224.2493 | 1394.0754 | 1620.3672 | 1768.074 | 1991.7006 | 2039.1255 | 2238.1352 | 2335.1411 | 2432.147 | 2529.153 | 2626.1589 | 2626.1589 | 650 | 1.4885 | 1.4885 | 1.4885 | 1.4885 | 1.3798 | 0.84922 | 0.43366 | 0.050079 | 0.011721 | 0.011721 | 0.011721 | 0.011721 | 0.011721 | 0.011721 | 0.011721 | 0.011721 | 0.011721
800 | 0 | 438.833 | 626.9773 | 685.8128 | 1033.8915 | 1211.238 | 1381.0653 | 1536.9946 | 1703.9336 | 1855.622 | 2067.6569 | 2196.9715 | 2264.001 | 2314.4823 | 2376.5732 | 2432.3546 | 2432.3546 | 800 | 1.4885 | 1.4885 | 1.4885 | 1.4885 | 1.3798 | 0.84922 | 0.43366 | 0.050079 | 0.011721 | 0.011721 | 0.011721 | 0.011721 | 0.011721 | 0.011721 | 0.011721 | 0.011721 | 0.011721
1000 | 0 | 383.891 | 571.6156 | 623.7685 | 836.7363 | 1058.0367 | 1267.1405 | 1442.6568 | 1607.6049 | 1756.9426 | 1979.7923 | 2129.2762 | 2193.5679 | 2263.1638 | 2331.0564 | 2397.2283 | 2397.2283 | 1000 | 1.4885 | 1.4885 | 1.4885 | 1.4885 | 1.3798 | 0.84922 | 0.43366 | 0.050079 | 0.011721 | 0.011721 | 0.011721 | 0.011721 | 0.011721 | 0.011721 | 0.011721 | 0.011721 | 0.011721
1200 | 0 | 402.6985 | 509.7902 | 552.0941 | 711.8109 | 927.1182 | 1258.7371 | 1480.3919 | 1682.5851 | 1880.2919 | 2167.1689 | 2361.0643 | 2447.0398 | 2548.7561 | 2633.5047 | 2734.5623 | 2734.5623 | 1200 | 1.4885 | 1.4885 | 1.4885 | 1.4885 | 1.3798 | 0.84922 | 0.43366 | 0.050079 | 0.011721 | 0.011721 | 0.011721 | 0.011721 | 0.011721 | 0.011721 | 0.011721 | 0.011721 | 0.011721
1400 | 0 | 383.891 | 445.159 | 519.0422 | 623.2909 | 837.7814 | 1101.9602 | 1324.3605 | 1526.9471 | 1734.9448 | 2053.0432 | 2268.8675 | 2382.8741 | 2499.0138 | 2598.7208 | 2716.0544 | 2716.0544 | 1400 | 1.4885 | 1.4885 | 1.4885 | 1.4885 | 1.4374 | 1.1529 | 0.60947 | 0.60947 | 0.29302 | 0.29302 | 0.082045 | 0.011721 | 0.011721 | 0.011721 | 0.011721 | 0.011721 | 0.011721
1550 | 0 | 351.2527 | 417.6206 | 484.2899 | 606.8648 | 813.5713 | 1049.986 | 1336.9655 | 1547.5968 | 1750.7751 | 2015.2065 | 2173.245 | 2188.0369 | 2257.6916 | 2331.0564 | 2379.6652 | 2379.6652 | 1550 | 1.4885 | 1.4885 | 1.4885 | 1.4885 | 1.2648 | 1.1529 | 0.60947 | 0.60947 | 0.29302 | 0.29302 | 0.24027 | 0.22269 | 0.22269 | 0.22269 | 0.22269 | 0.22269 | 0.22269
1700 | 0 | 320.2353 | 401.3878 | 470.3219 | 592.5859 | 817.6063 | 1051.4156 | 1307.5538 | 1513.4027 | 1710.8034 | 1944.3782 | 2071.5503 | 2104.0515 | 2157.4 | 2173.5865 | 2214.3901 | 2214.3901 | 1700 | 1.4885 | 1.4885 | 1.4885 | 1.4885 | 1.2072 | 1.1529 | 0.60947 | 0.60947 | 0.42487 | 0.29302 | 0.29302 | 0.29302 | 0.29302 | 0.29302 | 0.29302 | 0.29302 | 0.29302
1800 | 0 | 304.2205 | 390.1833 | 468.5388 | 583.7824 | 829.7111 | 1068.1623 | 1273.9403 | 1472.3253 | 1667.2543 | 1892.7857 | 2011.0461 | 2070.8 | 2120.9854 | 2084.3654 | 2133.5006 | 2133.5006 | 1800 | 1.4885 | 1.4885 | 1.4885 | 1.4885 | 1.2072 | 1.1529 | 0.60947 | 0.60947 | 0.55673 | 0.29302 | 0.29302 | 0.29302 | 0.29302 | 0.29302 | 0.29302 | 0.29302 | 0.29302
2000 | 0 | 292.977 | 381.2 | 439.6846 | 570.6845 | 777.3552 | 972.1336 | 1168.5995 | 1358.3794 | 1606.9744 | 1921.0566 | 2102.0653 | 2193.5679 | 2039.2747 | 2074.7476 | 2125.7736 | 2125.7736 | 2000 | 1.4885 | 1.4885 | 1.4885 | 1.4885 | 1.2072 | 1.1529 | 0.60947 | 0.60947 | 0.55673 | 0.29302 | 0.29302 | 0.29302 | 0.29302 | 0.29302 | 0.29302 | 0.29302 | 0.29302
2200 | 0 | 283.6842 | 372.0836 | 425.8288 | 570.6845 | 777.3552 | 946.5736 | 1150.4308 | 1345.0641 | 1548.8725 | 1874.0983 | 1975.904 | 2026.9971 | 2029.949 | 2060.1818 | 2118.4146 | 2118.4146 | 2200 | 1.4885 | 1.4885 | 1.4885 | 1.4885 | 1.2072 | 1.1785 | 0.89077 | 0.63505 | 0.55673 | 0.29302 | 0.29302 | 0.29302 | 0.29302 | 0.29302 | 0.29302 | 0.29302 | 0.29302
2400 | 0 | 279.2043 | 372.0836 | 413.4238 | 605.8986 | 837.7814 | 1023.5045 | 1210.5051 | 1427.2947 | 1586.7404 | 1827.6075 | 1873.8632 | 1947.5507 | 1972.6523 | 1987.3526 | 2050.3435 | 2050.3435 | 2400 | 1.4885 | 1.4885 | 1.4885 | 1.4885 | 1.2072 | 1.1785 | 0.89077 | 0.89077 | 0.55673 | 0.29302 | 0.29302 | 0.29302 | 0.29302 | 0.29302 | 0.29302 | 0.29302 | 0.29302
2600 | 0 | 273.5758 | 373.5672 | 427.039 | 605.8986 | 833.6476 | 1023.5045 | 1210.5051 | 1391.5058 | 1574.4414 | 1788.2833 | 1831.1532 | 1878.7028 | 1923.3214 | 1929.1159 | 2005.1124 | 2005.1124 | 2600 | 1.4885 | 1.4885 | 1.4885 | 1.4885 | 1.4885 | 1.463 | 1.2072 | 0.91954 | 0.55673 | 0.29302 | 0.29302 | 0.29302 | 0.29302 | 0.29302 | 0.29302 | 0.29302 | 0.29302
2800 | 0 | 268.0009 | 350.42 | 430.7302 | 566.1754 | 745.9377 | 920.7733 | 1120.5403 | 1291.8028 | 1442.3821 | 1669.5564 | 1733.7728 | 1811.0757 | 1853.1193 | 1929.1159 | 2005.1124 | 2005.1124 | 2800 | 1.4885 | 1.4885 | 1.4885 | 1.4885 | 1.4885 | 1.4885 | 1.4885 | 1.2328 | 0.60947 | 0.60947 | 0.37213 | 0.29302 | 0.29302 | 0.29302 | 0.29302 | 0.29302 | 0.29302
2900 | 0 | 273.5758 | 366.0012 | 419.596 | 548.5757 | 700.9864 | 883.6084 | 1048.9036 | 1211.6477 | 1345.5092 | 1548.5327 | 1701.1261 | 1777.1227 | 1853.1193 | 1929.1159 | 2005.1124 | 2005.1124 | 2900 | 1.6468 | 1.6468 | 1.6468 | 1.5202 | 1.4885 | 1.4885 | 1.4885 | 1.3607 | 0.60947 | 0.60947 | 0.37213 | 0.29302 | 0.29302 | 0.29302 | 0.29302 | 0.29302 | 0.29302
3000 | 0 | 279.2043 | 345.1942 | 407.1924 | 514.8623 | 682.1925 | 846.4631 | 1007.4563 | 1164.9495 | 1318.9426 | 1548.5327 | 1701.1261 | 1777.1227 | 1853.1193 | 1929.1159 | 2005.1124 | 2005.1124 | 3000 | 1.805 | 1.805 | 1.805 | 1.5518 | 1.4885 | 1.4885 | 1.4885 | 1.4885 | 0.60947 | 0.60947 | 0.37213 | 0.29302 | 0.29302 | 0.29302 | 0.29302 | 0.29302 | 0.29302
3200 | 0 | 279.2043 | 345.1942 | 407.1924 | 498.0877 | 682.1925 | 846.4631 | 1007.4563 | 1164.9495 | 1318.9426 | 1548.5327 | 1701.1261 | 1777.1227 | 1853.1193 | 1929.1159 | 2005.1124 | 2005.1124 | 3200 | 1.805 | 1.805 | 1.805 | 1.805 | 1.805 | 1.805 | 1.805 | 2.3484 | 1.342 | 0.60947 | 0.37213 | 0.29302 | 0.29302 | 0.29302 | 0.29302 | 0.29302 | 0.29302
3300 | 0 | 279.2043 | 348.6606 | 407.1924 | 503.6792 | 694.6518 | 858.8318 | 1021.2592 | 1180.5019 | 1336.56 | 1568.6828 | 1722.7765 | 1799.6396 | 1876.5027 | 1953.3657 | 2030.2288 | 2030.2288 | 3300 | 1.805 | 1.805 | 1.805 | 1.805 | 1.805 | 1.805 | 1.805 | 2.3484 | 1.342 | 0.60947 | 0.37213 | 0.29302 | 0.29302 | 0.29302 | 0.29302 | 0.29302 | 0.29302
3500 | 0 | 279.2043 | 355.5967 | 407.1924 | 514.8623 | 719.6247 | 883.6084 | 1048.9036 | 1211.6477 | 1371.8408 | 1609.0322 | 1766.1272 | 1844.7243 | 1923.3214 | 2001.9185 | 2080.5156 | 2080.5156 | 3500 | 1.805 | 1.805 | 1.805 | 1.805 | 1.805 | 1.805 | 1.805 | 2.3484 | 1.342 | 0.60947 | 0.37213 | 0.29302 | 0.29302 | 0.29302 | 0.29302 | 0.29302 | 0.29302
3501 | 0 | 279.2043 | 355.5967 | 407.1924 | 514.8623 | 719.6247 | 883.6084 | 1048.9036 | 1211.6477 | 1371.8408 | 1609.0322 | 1766.1272 | 1844.7243 | 1923.3214 | 2001.9185 | 2080.5156 | 2080.5156 | 3501 | 1.805 | 1.805 | 1.805 | 1.805 | 1.805 | 1.805 | 1.805 | 2.3484 | 1.342 | 0.60947 | 0.37213 | 0.29302 | 0.29302 | 0.29302 | 0.29302 | 0.29302 | 0.29302
| Main Injection Duration, Deg | [17 empty] | Main Injection IAT Adjust, Deg
| mm3 | [17 empty] | mm3
RPM | 0 | 10 | 20 | 30 | 45 | 55 | 65 | 75 | 85 | 95 | 110 | 120 | 125 | 130 | 135 | 140 | 141 | RPM | 0 | 10 | 20 | 30 | 45 | 55 | 65 | 75 | 85 | 95 | 110 | 120 | 125 | 130 | 135 | 140 | 141
620 | 0 | 1.9896 | 2.6263 | 3.0621 | 3.9252 | 4.8206 | 5.4861 | 6.1937 | 6.9041 | 7.6079 | 8.2224 | 9.0118 | 9.4028 | 9.7938 | 10.1848 | 10.5758 | 10.5758 | 620 | 0 | 0 | 0 | 0 | 0 | 0 | 0 | 0 | 0 | 0 | 0 | 0 | 0 | 0 | 0 | 0 | 0
650 | 0 | 1.882 | 2.6726 | 3.0226 | 3.9889 | 4.7746 | 5.4369 | 6.3194 | 6.8955 | 7.7676 | 7.9526 | 8.7287 | 9.1071 | 9.4854 | 9.8637 | 10.242 | 10.242 | 650 | 0 | 0 | 0 | 0 | 0 | 0 | 0 | 0 | 0 | 0 | 0 | 0 | 0 | 0 | 0 | 0 | 0
800 | 0 | 2.1064 | 3.0095 | 3.2919 | 4.9627 | 5.8139 | 6.6291 | 7.3776 | 8.1789 | 8.907 | 9.9248 | 10.5455 | 10.8672 | 11.1095 | 11.4076 | 11.6753 | 11.6753 | 800 | 0 | 0 | 0 | 0 | 0 | 0 | 0 | 0 | 0 | 0 | 0 | 0 | 0 | 0 | 0 | 0 | 0
1000 | 0 | 2.3033 | 3.4297 | 3.7426 | 5.0204 | 6.3482 | 7.6028 | 8.6559 | 9.6456 | 10.5417 | 11.8788 | 12.7757 | 13.1614 | 13.579 | 13.9863 | 14.3834 | 14.3834 | 1000 | 0 | 0 | 0 | 0 | 0 | 0 | 0 | 0 | 0 | 0 | 0 | 0 | 0 | 0 | 0 | 0 | 0
1200 | 0 | 2.8994 | 3.6705 | 3.9751 | 5.125 | 6.6753 | 9.0629 | 10.6588 | 12.1146 | 13.5381 | 15.6036 | 16.9997 | 17.6187 | 18.351 | 18.9612 | 19.6888 | 19.6888 | 1200 | 0 | 0 | 0 | 0 | 0 | 0 | 0 | 0 | 0 | 0 | 0 | 0 | 0 | 0 | 0 | 0 | 0
1400 | 0 | 3.2247 | 3.7393 | 4.36 | 5.2356 | 7.0374 | 9.2565 | 11.1246 | 12.8264 | 14.5735 | 17.2456 | 19.0585 | 20.0161 | 20.9917 | 21.8293 | 22.8149 | 22.8149 | 1400 | 0 | 0 | 0 | 0 | 0 | 0 | 0 | 0 | 0 | 0 | 0 | 0 | 0 | 0 | 0 | 0 | 0
1550 | 0 | 3.2667 | 3.8839 | 4.5039 | 5.6438 | 7.5662 | 9.7649 | 12.4338 | 14.3927 | 16.2822 | 18.7414 | 20.2112 | 20.3487 | 20.9965 | 21.6788 | 22.1309 | 22.1309 | 1550 | 0 | 0 | 0 | 0 | 0 | 0 | 0 | 0 | 0 | 0 | 0 | 0 | 0 | 0 | 0 | 0 | 0
1700 | 0 | 3.2664 | 4.0942 | 4.7973 | 6.0444 | 8.3396 | 10.7244 | 13.337 | 15.4367 | 17.4502 | 19.8327 | 21.1298 | 21.4613 | 22.0055 | 22.1706 | 22.5868 | 22.5868 | 1700 | 0 | 0 | 0 | 0 | 0 | 0 | 0 | 0 | 0 | 0 | 0 | 0 | 0 | 0 | 0 | 0 | 0
1800 | 0 | 3.2856 | 4.214 | 5.0602 | 6.3048 | 8.9609 | 11.5362 | 13.7586 | 15.9011 | 18.0063 | 20.4421 | 21.7193 | 22.3646 | 22.9066 | 22.5111 | 23.0418 | 23.0418 | 1800 | 0 | 0 | 0 | 0 | 0 | 0 | 0 | 0 | 0 | 0 | 0 | 0 | 0 | 0 | 0 | 0 | 0
2000 | 0 | 3.5157 | 4.5744 | 5.2762 | 6.8482 | 9.3283 | 11.6656 | 14.0232 | 16.3006 | 19.2837 | 23.0527 | 25.2248 | 26.3228 | 24.4713 | 24.897 | 25.5093 | 25.5093 | 2000 | 0 | 0 | 0 | 0 | 0 | 0 | 0 | 0 | 0 | 0 | 0 | 0 | 0 | 0 | 0 | 0 | 0
2200 | 0 | 3.7446 | 4.9115 | 5.6209 | 7.533 | 10.2611 | 12.4948 | 15.1857 | 17.7548 | 20.4451 | 24.7381 | 26.0819 | 26.7564 | 26.7953 | 27.1944 | 27.9631 | 27.9631 | 2200 | 0 | 0 | 0 | 0 | 0 | 0 | 0 | 0 | 0 | 0 | 0 | 0 | 0 | 0 | 0 | 0 | 0
2400 | 0 | 4.0205 | 5.358 | 5.9533 | 8.7249 | 12.0641 | 14.7385 | 17.4313 | 20.553 | 22.8491 | 26.3175 | 26.9836 | 28.0447 | 28.4062 | 28.6179 | 29.5249 | 29.5249 | 2400 | 0 | 0 | 0 | 0 | 0 | 0 | 0 | 0 | 0 | 0 | 0 | 0 | 0 | 0 | 0 | 0 | 0
2600 | 0 | 4.2678 | 5.8276 | 6.6618 | 9.452 | 13.0049 | 15.9667 | 18.8839 | 21.7075 | 24.5613 | 27.8972 | 28.566 | 29.3078 | 30.0038 | 30.0942 | 31.2798 | 31.2798 | 2600 | 0 | 0 | 0 | 0 | 0 | 0 | 0 | 0 | 0 | 0 | 0 | 0 | 0 | 0 | 0 | 0 | 0
2800 | 0 | 4.5024 | 5.8871 | 7.2363 | 9.5117 | 12.5318 | 15.469 | 18.8251 | 21.7023 | 24.232 | 28.0485 | 29.1274 | 30.4261 | 31.1324 | 32.4091 | 33.6859 | 33.6859 | 2800 | 0 | 0 | 0 | 0 | 0 | 0 | 0 | 0 | 0 | 0 | 0 | 0 | 0 | 0 | 0 | 0 | 0
2900 | 0 | 4.7602 | 6.3684 | 7.301 | 9.5452 | 12.1972 | 15.3748 | 18.2509 | 21.0827 | 23.4119 | 26.9445 | 29.5996 | 30.9219 | 32.2443 | 33.5666 | 34.889 | 34.889 | 2900 | 0 | 0 | 0 | 0 | 0 | 0 | 0 | 0 | 0 | 0 | 0 | 0 | 0 | 0 | 0 | 0 | 0
3000 | 0 | 5.0257 | 6.2135 | 7.3295 | 9.2675 | 12.2795 | 15.2363 | 18.1342 | 20.9691 | 23.741 | 27.8736 | 30.6203 | 31.9882 | 33.3561 | 34.7241 | 36.092 | 36.092 | 3000 | 0 | 0 | 0 | 0 | 0 | 0 | 0 | 0 | 0 | 0 | 0 | 0 | 0 | 0 | 0 | 0 | 0
3200 | 0 | 5.3607 | 6.6277 | 7.8181 | 9.5633 | 13.0981 | 16.2521 | 19.3432 | 22.367 | 25.3237 | 29.7318 | 32.6616 | 34.1208 | 35.5799 | 37.039 | 38.4982 | 38.4982 | 3200 | 0 | 0 | 0 | 0 | 0 | 0 | 0 | 0 | 0 | 0 | 0 | 0 | 0 | 0 | 0 | 0 | 0
3300 | 0 | 5.5282 | 6.9035 | 8.0624 | 9.9728 | 13.7541 | 17.0049 | 20.2209 | 23.3739 | 26.4639 | 31.0599 | 34.111 | 35.6329 | 37.1548 | 38.6766 | 40.1985 | 40.1985 | 3300 | 0 | 0 | 0 | 0 | 0 | 0 | 0 | 0 | 0 | 0 | 0 | 0 | 0 | 0 | 0 | 0 | 0
3500 | 0 | 5.8633 | 7.4675 | 8.551 | 10.8121 | 15.1121 | 18.5558 | 22.027 | 25.4446 | 28.8087 | 33.7897 | 37.0887 | 38.7392 | 40.3897 | 42.0403 | 43.6908 | 43.6908 | 3500 | 0 | 0 | 0 | 0 | 0 | 0 | 0 | 0 | 0 | 0 | 0 | 0 | 0 | 0 | 0 | 0 | 0
3501 | 0 | 5.8633 | 7.4675 | 8.551 | 10.8121 | 15.1121 | 18.5558 | 22.027 | 25.4446 | 28.8087 | 33.7897 | 37.0887 | 38.7392 | 40.3897 | 42.0403 | 43.6908 | 43.6908 | 3501 | 0 | 0 | 0 | 0 | 0 | 0 | 0 | 0 | 0 | 0 | 0 | 0 | 0 | 0 | 0 | 0 | 0
| Start of Main Injection Limited and Compensated, Deg | [17 empty] | Main Injection Baro Adjust, Deg
| mm3 | [17 empty] | mm3
RPM | 0 | 10 | 20 | 30 | 45 | 55 | 65 | 75 | 85 | 95 | 110 | 120 | 125 | 130 | 135 | 140 | 141 | RPM | 0 | 10 | 20 | 30 | 45 | 55 | 65 | 75 | 85 | 95 | 110 | 120 | 125 | 130 | 135 | 140 | 141
620 | -3.0078 | -389.8594 | -561.0292 | -678.1606 | -910.1841 | -1150.8743 | -1329.7724 | -1664.9714 | -1855.9445 | -2045.1301 | -2210.3139 | -2422.5289 | -2527.6381 | -2632.7473 | -2737.8564 | -2842.9656 | -2842.9656 | 620 | 0 | 0 | 0 | 0 | 0 | 0 | 0 | 0 | 0 | 0 | 0 | 0 | 0 | 0 | 0 | 0 | 0
650 | 144.9728 | -337.5898 | -540.3107 | -630.0488 | -877.8098 | -1079.2765 | -1249.1025 | -1620.3672 | -1768.074 | -1991.7006 | -2039.1255 | -2238.1352 | -2335.1411 | -2432.147 | -2529.153 | -2626.1589 | -2626.1589 | 650 | 0 | 0 | 0 | 0 | 0 | 0 | 0 | 0 | 0 | 0 | 0 | 0 | 0 | 0 | 0 | 0 | 0
800 | 144.9728 | -293.8601 | -482.0045 | -540.84 | -888.9187 | -1066.2652 | -1236.0924 | -1536.9946 | -1703.9336 | -1855.622 | -2067.6569 | -2196.9715 | -2264.001 | -2314.4823 | -2376.5732 | -2432.3546 | -2432.3546 | 800 | 0 | 0 | 0 | 0 | 0 | 0 | 0 | 0 | 0 | 0 | 0 | 0 | 0 | 0 | 0 | 0 | 0
1000 | 144.9728 | -238.9181 | -426.6427 | -478.7957 | -691.7634 | -913.0638 | -1122.1676 | -1442.6568 | -1607.6049 | -1756.9426 | -1979.7923 | -2129.2762 | -2193.5679 | -2263.1638 | -2331.0564 | -2397.2283 | -2397.2283 | 1000 | 0 | 0 | 0 | 0 | 0 | 0 | 0 | 0 | 0 | 0 | 0 | 0 | 0 | 0 | 0 | 0 | 0
1200 | 144.9728 | -257.7257 | -364.8174 | -407.1213 | -566.8381 | -782.1454 | -1113.7643 | -1480.3919 | -1682.5851 | -1880.2919 | -2167.1689 | -2361.0643 | -2447.0398 | -2548.7561 | -2633.5047 | -2734.5623 | -2734.5623 | 1200 | 0 | 0 | 0 | 0 | 0 | 0 | 0 | 0 | 0 | 0 | 0 | 0 | 0 | 0 | 0 | 0 | 0
1400 | 144.9728 | -238.9181 | -300.1862 | -374.0694 | -478.3181 | -692.8085 | -956.9873 | -1324.3605 | -1526.9471 | -1734.9448 | -2053.0432 | -2268.8675 | -2382.8741 | -2499.0138 | -2598.7208 | -2716.0544 | -2716.0544 | 1400 | 0 | 0 | 0 | 0 | 0 | 0 | 0 | 0 | 0 | 0 | 0 | 0 | 0 | 0 | 0 | 0 | 0
1550 | 122.0109 | -229.2419 | -295.6097 | -362.2791 | -484.8539 | -691.5605 | -927.9752 | -1336.9655 | -1547.5968 | -1750.7751 | -2015.2065 | -2173.245 | -2188.0369 | -2257.6916 | -2331.0564 | -2379.6652 | -2379.6652 | 1550 | 0 | 0 | 0 | 0 | 0 | 0 | 0 | 0 | 0 | 0 | 0 | 0 | 0 | 0 | 0 | 0 | 0
1700 | 113.9946 | -207.7353 | -284.8796 | -352.3192 | -470.9147 | -695.3237 | -929.133 | -1307.5538 | -1513.4027 | -1710.8034 | -1944.3782 | -2071.5503 | -2104.0515 | -2157.4 | -2173.5865 | -2214.3901 | -2214.3901 | 1700 | 0 | 0 | 0 | 0 | 0 | 0 | 0 | 0 | 0 | 0 | 0 | 0 | 0 | 0 | 0 | 0 | 0
1800 | 104.0082 | -195.321 | -279.1779 | -353.5252 | -466.1873 | -710.078 | -948.5292 | -1273.9403 | -1472.3253 | -1667.2543 | -1892.7857 | -2011.0461 | -2070.8 | -2120.9854 | -2084.3654 | -2133.5006 | -2133.5006 | 1800 | 0 | 0 | 0 | 0 | 0 | 0 | 0 | 0 | 0 | 0 | 0 | 0 | 0 | 0 | 0 | 0 | 0
2000 | 91.0326 | -189.852 | -275.0179 | -326.7091 | -453.497 | -657.8579 | -852.6363 | -1168.5995 | -1358.3794 | -1606.9744 | -1921.0566 | -2102.0653 | -2193.5679 | -2039.2747 | -2074.7476 | -2125.7736 | -2125.7736 | 2000 | 0 | 0 | 0 | 0 | 0 | 0 | 0 | 0 | 0 | 0 | 0 | 0 | 0 | 0 | 0 | 0 | 0
2200 | 80.9783 | -186.1977 | -271.8798 | -320.8016 | -464.5703 | -667.0291 | -836.2475 | -1150.4308 | -1345.0641 | -1548.8725 | -1874.0983 | -1975.904 | -2026.9971 | -2029.949 | -2060.1818 | -2118.4146 | -2118.4146 | 2200 | 0 | 0 | 0 | 0 | 0 | 0 | 0 | 0 | 0 | 0 | 0 | 0 | 0 | 0 | 0 | 0 | 0
2400 | 75.4755 | -182.1255 | -276.0918 | -314.7146 | -502.9774 | -732.7542 | -918.4773 | -1210.5051 | -1427.2947 | -1586.7404 | -1827.6075 | -1873.8632 | -1947.5507 | -1972.6523 | -1987.3526 | -2050.3435 | -2050.3435 | 2400 | 0 | 0 | 0 | 0 | 0 | 0 | 0 | 0 | 0 | 0 | 0 | 0 | 0 | 0 | 0 | 0 | 0
2600 | 70.3804 | -178.0595 | -276.5563 | -333.5607 | -507.8687 | -732.6286 | -922.4854 | -1210.5051 | -1391.5058 | -1574.4414 | -1788.2833 | -1831.1532 | -1878.7028 | -1923.3214 | -1929.1159 | -2005.1124 | -2005.1124 | 2600 | 0 | 0 | 0 | 0 | 0 | 0 | 0 | 0 | 0 | 0 | 0 | 0 | 0 | 0 | 0 | 0 | 0
2800 | 67.3234 | -169.0199 | -249.1292 | -340.0373 | -471.2025 | -638.9404 | -813.776 | -1120.5403 | -1291.8028 | -1442.3821 | -1669.5564 | -1733.7728 | -1811.0757 | -1853.1193 | -1929.1159 | -2005.1124 | -2005.1124 | 2800 | 0 | 0 | 0 | 0 | 0 | 0 | 0 | 0 | 0 | 0 | 0 | 0 | 0 | 0 | 0 | 0 | 0
2900 | 64.1304 | -176.7008 | -271.0284 | -327.6123 | -450.5458 | -590.3886 | -773.0106 | -1048.9036 | -1211.6477 | -1345.5092 | -1548.5327 | -1701.1261 | -1777.1227 | -1853.1193 | -1929.1159 | -2005.1124 | -2005.1124 | 2900 | 0 | 0 | 0 | 0 | 0 | 0 | 0 | 0 | 0 | 0 | 0 | 0 | 0 | 0 | 0 | 0 | 0
3000 | 59.5109 | -203.1853 | -265.7785 | -320.1679 | -422.6748 | -587.0838 | -751.3544 | -1007.4563 | -1164.9495 | -1318.9426 | -1548.5327 | -1701.1261 | -1777.1227 | -1853.1193 | -1929.1159 | -2005.1124 | -2005.1124 | 3000 | 0 | 0 | 0 | 0 | 0 | 0 | 0 | 0 | 0 | 0 | 0 | 0 | 0 | 0 | 0 | 0 | 0
3200 | 57.6766 | -201.8945 | -264.216 | -322.206 | -410.1122 | -592.1789 | -756.4496 | -1007.4563 | -1164.9495 | -1318.9426 | -1548.5327 | -1701.1261 | -1777.1227 | -1853.1193 | -1929.1159 | -2005.1124 | -2005.1124 | 3200 | 0 | 0 | 0 | 0 | 0 | 0 | 0 | 0 | 0 | 0 | 0 | 0 | 0 | 0 | 0 | 0 | 0
3300 | 57.6766 | -207.1934 | -276.6497 | -335.1815 | -431.6684 | -622.6409 | -786.8209 | -1021.2592 | -1180.5019 | -1336.56 | -1568.6828 | -1722.7765 | -1799.6396 | -1876.5027 | -1953.3657 | -2030.2288 | -2030.2288 | 3300 | 0 | 0 | 0 | 0 | 0 | 0 | 0 | 0 | 0 | 0 | 0 | 0 | 0 | 0 | 0 | 0 | 0
3500 | 0 | -279.2043 | -355.5967 | -407.1924 | -514.8623 | -719.6247 | -883.6084 | -1048.9036 | -1211.6477 | -1371.8408 | -1609.0322 | -1766.1272 | -1844.7243 | -1923.3214 | -2001.9185 | -2080.5156 | -2080.5156 | 3500 | 0 | 0 | 0 | 0 | 0 | 0 | 0 | 0 | 0 | 0 | 0 | 0 | 0 | 0 | 0 | 0 | 0
3501 | 0 | -279.2043 | -355.5967 | -407.1924 | -514.8623 | -719.6247 | -883.6084 | -1048.9036 | -1211.6477 | -1371.8408 | -1609.0322 | -1766.1272 | -1844.7243 | -1923.3214 | -2001.9185 | -2080.5156 | -2080.5156 | 3501 | 0 | 0 | 0 | 0 | 0 | 0 | 0 | 0 | 0 | 0 | 0 | 0 | 0 | 0 | 0 | 0 | 0
| End of Main Injection, Deg | [17 empty] | Main Injection Coolant Adjust, Deg
| mm3 | [17 empty] | mm3
RPM | 0 | 10 | 20 | 30 | 45 | 55 | 65 | 75 | 85 | 95 | 110 | 120 | 125 | 130 | 135 | 140 | 141 | RPM | 0 | 10 | 20 | 30 | 45 | 55 | 65 | 75 | 85 | 95 | 110 | 120 | 125 | 130 | 135 | 140 | 141
620 | -3.0078 | -4.9974 | -5.6341 | -6.0699 | -8.9252 | -13.6877 | -17.5173 | -18.2249 | -18.9354 | -19.6391 | -16.2692 | -8.9727 | -9.3638 | -9.7548 | -10.1458 | -10.5368 | -10.5368 | 620 | 0.3801 | 0.3801 | 0.3801 | 0.3801 | 0.3801 | 0.3801 | 0.3801 | 0.3801 | 0.3801 | 0.45553 | 0.45553 | 0.45553 | 0.45553 | 0.45553 | 0.45553 | 0.45553 | 0.45553
650 | -3.9453 | -6.4132 | -7.2039 | -8.0226 | -12.5045 | -14.6964 | -16.5306 | -17.7647 | -19.1611 | -20.502 | -20.687 | -21.4631 | -21.8414 | -22.2197 | -22.5981 | -22.9764 | -22.9764 | 650 | 0.35001 | 0.35001 | 0.35001 | 0.35001 | 0.35001 | 0.35001 | 0.35001 | 0.35001 | 0.35001 | 0.41947 | 0.41947 | 0.41947 | 0.41947 | 0.41947 | 0.41947 | 0.41947 | 0.41947
800 | -3.9453 | -6.0517 | -6.9548 | -7.2372 | -11.9549 | -15.853 | -17.3713 | -18.8229 | -20.4445 | -21.6414 | -22.6591 | -23.2798 | -23.6016 | -23.8439 | -24.1419 | -24.4097 | -24.4097 | 800 | 0.19958 | 0.19958 | 0.19958 | 0.19958 | 0.19958 | 0.19958 | 0.19958 | 0.19958 | 0.19958 | 0.23918 | 0.23918 | 0.23918 | 0.23918 | 0.23918 | 0.23918 | 0.23918 | 0.23918
1000 | 2.5 | 0.19665 | -1.3984 | -2.766 | -8.9657 | -15.3326 | -17.5247 | -18.695 | -19.8019 | -20.9323 | -22.5038 | -23.5178 | -24.0208 | -24.4384 | -24.9629 | -25.4771 | -25.4771 | 1000 | -0.0010029 | -0.0010029 | -0.0010029 | -0.0010029 | -0.0010029 | -0.0010029 | -0.0010029 | -0.0010029 | -0.0010029 | -0.0012019 | -0.0012019 | -0.0012019 | -0.0012019 | -0.0012019 | -0.0012019 | -0.0012019 | -0.0012019
1200 | 8.0078 | 4.9912 | 3.517 | 0.98586 | -6.8438 | -11.6753 | -15.5863 | -17.4166 | -18.8724 | -20.7647 | -23.5333 | -25.3981 | -26.2515 | -27.2182 | -27.9456 | -28.9076 | -28.9076 | 1200 | -0.20158 | -0.20158 | -0.20158 | -0.20158 | -0.20158 | -0.20158 | -0.20158 | -0.20158 | -0.20158 | -0.24159 | -0.24159 | -0.24159 | -0.24159 | -0.24159 | -0.24159 | -0.24159 | -0.24159
1400 | 8.0078 | 4.6659 | 3.4482 | 2.5932 | -3.2044 | -9.5764 | -14.2565 | -15.7731 | -17.4748 | -19.222 | -21.4253 | -23.2382 | -24.313 | -25.2886 | -26.1261 | -27.1117 | -27.1117 | 1400 | -0.40217 | -0.40217 | -0.40217 | -0.40217 | -0.40217 | -0.40217 | -0.40217 | -0.40217 | -0.40217 | -0.48197 | -0.48197 | -0.48197 | -0.48197 | -0.48197 | -0.48197 | -0.48197 | -0.48197
1550 | 8.0078 | 4.624 | 3.3036 | 2.4492 | -3.9642 | -7.8787 | -12.7727 | -17.1994 | -19.0411 | -20.6963 | -23.6242 | -25.6799 | -24.6456 | -25.2934 | -25.9757 | -26.4278 | -26.4278 | 1550 | -0.5526 | -0.5526 | -0.5526 | -0.5526 | -0.5526 | -0.5526 | -0.5526 | -0.5526 | -0.5526 | -0.66226 | -0.66226 | -0.66226 | -0.66226 | -0.66226 | -0.66226 | -0.66226 | -0.66226
1700 | 8.0078 | 4.6242 | 4.3824 | 4.148 | -2.0209 | -8.8865 | -12.2088 | -17.6339 | -20.3195 | -22.9189 | -26.2389 | -28.2392 | -27.516 | -27.7086 | -27.8737 | -28.2899 | -28.2899 | 1700 | -0.70304 | -0.70304 | -0.70304 | -0.70304 | -0.70304 | -0.70304 | -0.70304 | -0.70304 | -0.70304 | -0.84255 | -0.84255 | -0.84255 | -0.84255 | -0.84255 | -0.84255 | -0.84255 | -0.84255
1800 | 8.0078 | 4.605 | 4.2626 | 3.8851 | -0.75797 | -8.9218 | -13.0205 | -17.2351 | -20.5496 | -23.2407 | -26.9655 | -29.063 | -28.6537 | -29.1957 | -28.8002 | -29.3309 | -29.3309 | 1800 | -0.80333 | -0.80333 | -0.80333 | -0.80333 | -0.80333 | -0.80333 | -0.80333 | -0.80333 | -0.80333 | -0.96274 | -0.96274 | -0.96274 | -0.96274 | -0.96274 | -0.96274 | -0.96274 | -0.96274
2000 | 4.9609 | 1.4452 | 2.3787 | 3.6691 | -1.3013 | -8.8204 | -11.6265 | -15.9763 | -20.7146 | -26.2759 | -30.2792 | -32.4513 | -33.4322 | -31.5807 | -31.186 | -31.3296 | -31.3296 | 2000 | -1.0039 | -1.0039 | -1.0039 | -1.0039 | -1.0039 | -1.0039 | -1.0039 | -1.0039 | -1.0039 | -1.2031 | -1.2031 | -1.2031 | -1.2031 | -1.2031 | -1.2031 | -1.2031 | -1.2031
2200 | 4.4922 | -1.7134 | -3.9349 | -5.5819 | -9.7205 | -13.5033 | -17.4948 | -21.2404 | -25.8017 | -28.492 | -32.785 | -33.0741 | -32.811 | -32.3813 | -31.4913 | -31.7912 | -31.7912 | 2200 | -1.0039 | -1.0039 | -1.0039 | -1.0039 | -1.0039 | -1.0039 | -1.0039 | -1.0039 | -1.0039 | -1.2031 | -1.2031 | -1.2031 | -1.2031 | -1.2031 | -1.2031 | -1.2031 | -1.2031
2400 | 4.0234 | -3.9815 | -8.3658 | -11.4221 | -15.7171 | -19.8766 | -23.7228 | -26.8844 | -30.0062 | -31.8334 | -34.3644 | -33.9758 | -33.865 | -33.4062 | -31.7429 | -31.9468 | -31.9468 | 2400 | 0 | 0 | 0 | 0 | 0 | 0 | 0 | 0 | 0 | 0 | 0 | 0 | 0 | 0 | 0 | 0 | 0
2600 | 2.9688 | -5.2834 | -9.773 | -12.3649 | -15.038 | -19.7627 | -22.4901 | -27.8683 | -30.6919 | -32.6082 | -34.8894 | -35.0894 | -33.2531 | -31.9569 | -29.938 | -30.5376 | -30.5376 | 2600 | 0 | 0 | 0 | 0 | 0 | 0 | 0 | 0 | 0 | 0 | 0 | 0 | 0 | 0 | 0 | 0 | 0
2800 | 2.9688 | -5.518 | -9.598 | -13.0566 | -15.5664 | -19.1724 | -21.6409 | -27.3407 | -28.6945 | -31.2242 | -34.1032 | -33.6586 | -32.3792 | -29.1012 | -26.9795 | -27.6703 | -27.6703 | 2800 | 0 | 0 | 0 | 0 | 0 | 0 | 0 | 0 | 0 | 0 | 0 | 0 | 0 | 0 | 0 | 0 | 0
2900 | -1.9531 | -7.768 | -9.845 | -11.5978 | -13.9593 | -17.7831 | -20.8435 | -24.7744 | -27.1374 | -29.4665 | -31.7101 | -31.084 | -28.8907 | -26.9318 | -25.3244 | -25.7093 | -25.7093 | 2900 | 0 | 0 | 0 | 0 | 0 | 0 | 0 | 0 | 0 | 0 | 0 | 0 | 0 | 0 | 0 | 0 | 0
3000 | -1.0156 | -6.0413 | -7.2291 | -10.3373 | -12.7441 | -16.6935 | -20.3535 | -24.1889 | -27.0238 | -29.2097 | -31.8189 | -30.1125 | -29.957 | -29.0983 | -27.185 | -28.0842 | -28.0842 | 3000 | 0 | 0 | 0 | 0 | 0 | 0 | 0 | 0 | 0 | 0 | 0 | 0 | 0 | 0 | 0 | 0 | 0
3200 | 4.9609 | -3.3295 | -6.5887 | -9.8884 | -13.5086 | -17.0434 | -20.1974 | -23.0541 | -26.078 | -28.8003 | -30.2787 | -30.1616 | -33.1442 | -34.6033 | -35.0078 | -36.4669 | -36.4669 | 3200 | 0 | 0 | 0 | 0 | 0 | 0 | 0 | 0 | 0 | 0 | 0 | 0 | 0 | 0 | 0 | 0 | 0
3300 | 4.9609 | -3.497 | -6.8644 | -10.1327 | -13.9182 | -17.6994 | -20.9502 | -24.1662 | -27.3193 | -30.4092 | -31.6068 | -34.0719 | -35.1251 | -36.1782 | -36.6454 | -38.1673 | -38.1673 | 3300 | 0 | 0 | 0 | 0 | 0 | 0 | 0 | 0 | 0 | 0 | 0 | 0 | 0 | 0 | 0 | 0 | 0
3500 | 4.9609 | -3.832 | -7.4285 | -10.6214 | -14.7574 | -18.9402 | -22.3839 | -25.8551 | -29.2727 | -32.6368 | -34.3366 | -37.0496 | -38.2314 | -39.4132 | -40.009 | -41.6596 | -41.6596 | 3500 | 0 | 0 | 0 | 0 | 0 | 0 | 0 | 0 | 0 | 0 | 0 | 0 | 0 | 0 | 0 | 0 | 0
3501 | 4.9609 | -3.832 | -7.4285 | -10.6214 | -14.7574 | -18.9402 | -22.3839 | -25.8551 | -29.2727 | -32.6368 | -34.3366 | -37.0496 | -38.2314 | -39.4132 | -40.009 | -41.6596 | -41.6596 | 3501 | 0 | 0 | 0 | 0 | 0 | 0 | 0 | 0 | 0 | 0 | 0 | 0 | 0 | 0 | 0 | 0 | 0

## Pilot Injection Calc
All table axis in this sheet are referenced to Main timing table
Pilot Injection Duration, uS
mm3
RPM | 0 | 10 | 20 | 30 | 45 | 55 | 65 | 75 | 85 | 95 | 110 | 120 | 125 | 130 | 135 | 140 | 141
620 | 273.5727 | 273.5727 | 254.9444 | 262.0215 | 230.4877 | 288.7962 | 280.2874 | 292.5879 | 323.4539 | 317.5911 | 290.7556 | 229.6221 | 229.6221 | 229.6221 | 229.6221 | 229.6221 | 229.6221
650 | 246.1424 | 246.1424 | 246.1424 | 245.7499 | 257.027 | 278.6256 | 270.0669 | 270.0669 | 240.1733 | 245.5979 | 214.1269 | 214.1269 | 211.0831 | 211.0831 | 211.0831 | 211.0831 | 211.0831
800 | 236.2821 | 221.3715 | 240.5293 | 253.9596 | 248.3645 | 276.8806 | 268.405 | 259.8464 | 225.8227 | 238.1527 | 233.3411 | 229.0519 | 196.7228 | 196.3365 | 196.0768 | 195.6842 | 195.6842
1000 | 211.5892 | 254.6693 | 258.9087 | 240.7203 | 216.8565 | 253.0327 | 249.6259 | 242.8122 | 235.9985 | 237.8365 | 236.6799 | 235.7264 | 199.0147 | 198.7339 | 198.4531 | 198.1723 | 198.1723
1200 | 207.4587 | 240.6584 | 245.5324 | 234.7486 | 204.1989 | 215.1557 | 234.7032 | 249.6259 | 247.964 | 259.5899 | 255.7112 | 253.8191 | 251.8324 | 251.8324 | 249.9403 | 249.9403 | 249.9403
1400 | 203.3283 | 214.3419 | 216.9655 | 208.2169 | 201.3864 | 207.5232 | 209.825 | 205.8596 | 222.581 | 249.4184 | 278.6208 | 293.3751 | 298.7983 | 304.3992 | 312.9328 | 325.206 | 325.206
1550 | 197.926 | 204.2158 | 229.1609 | 204.9059 | 200.8033 | 210.6119 | 212.6882 | 218.1705 | 232.6896 | 245.4511 | 272.1289 | 297.7709 | 298.7831 | 305.6115 | 311.7031 | 308.1725 | 308.1725
1700 | 188.3932 | 189.5433 | 218.3845 | 205.7769 | 200.2964 | 210.8051 | 219.9502 | 236.3673 | 267.1011 | 285.4752 | 298.4542 | 305.1042 | 312.4739 | 315.3603 | 305.3634 | 300.546 | 300.546
1800 | 180.6613 | 179.9112 | 210.9463 | 204.1989 | 205.3945 | 222.3215 | 244.9071 | 268.1663 | 271.3044 | 281.3641 | 288.3773 | 301.9605 | 303.6049 | 299.5558 | 286.421 | 282.3719 | 282.3719
2000 | 165.1469 | 167.1817 | 200.4836 | 219.7305 | 223.7308 | 235.4633 | 252.5381 | 252.1379 | 251.06 | 263.4991 | 275.7278 | 288.3303 | 308.03 | 282.0677 | 281.3263 | 281.3349 | 281.3349
2200 | 160.0091 | 180.2753 | 206.7956 | 210.8099 | 223.7308 | 235.4633 | 274.3113 | 286.8203 | 294.1387 | 308.3198 | 316.1183 | 293.5299 | 279.805 | 281.0892 | 281.6449 | 283.1443 | 283.1443
2400 | 160 | 175.5119 | 203.9212 | 220.9374 | 234.5025 | 251.3836 | 284.9617 | 317.5317 | 312.7107 | 313.5188 | 310.9193 | 282.0677 | 277.2656 | 276.6964 | 271.6445 | 272.2574 | 272.2574
2600 | 160 | 172.3467 | 195.4245 | 221.8498 | 234.5025 | 250.8693 | 284.9617 | 315.548 | 318.1929 | 306.617 | 300.5928 | 277.2685 | 272.5159 | 263.4576 | 251.3364 | 254.5226 | 254.5226
2800 | 160 | 172.1215 | 192.8344 | 227.0524 | 231.1747 | 239.8487 | 268.1427 | 299.4726 | 295.2714 | 279.6448 | 281.3263 | 262.964 | 262.964 | 251.3364 | 244.509 | 251.3364 | 251.3364
2900 | 160 | 206.9635 | 203.275 | 208.4757 | 225.4731 | 233.8241 | 259.7332 | 283.3449 | 275.2613 | 262.964 | 251.3364 | 251.3364 | 251.3364 | 246.7848 | 244.509 | 244.509 | 244.509
3000 | 160 | 221.0486 | 218.0763 | 218.0763 | 218.9934 | 231.3092 | 244.509 | 258.1794 | 254.5226 | 244.509 | 237.6815 | 231.3092 | 231.3092 | 231.3092 | 237.6815 | 244.509 | 244.509
3200 | 160 | 213.704 | 207.9063 | 207.9063 | 205.0123 | 219.0696 | 219.0696 | 225.1837 | 228.037 | 228.037 | 222.3304 | 219.0696 | 219.0696 | 219.0696 | 222.3304 | 222.3304 | 222.3304
3300 | 160 | 213.704 | 208.5505 | 207.9063 | 205.3328 | 220.1328 | 220.1328 | 220.1328 | 220.1328 | 220.1328 | 220.1328 | 220.1328 | 0 | 0 | 0 | 0 | 0
3500 | 160 | 213.704 | 220.4348 | 221.7747 | 218.9934 | 222.2689 | 222.2689 | 222.2689 | 222.2689 | 222.2689 | 222.2689 | 222.2689 | 0 | 0 | 0 | 0 | 0
3501 | 160 | 213.704 | 220.4348 | 221.7747 | 218.9934 | 222.2689 | 222.2689 | 222.2689 | 222.2689 | 222.2689 | 222.2689 | 222.2689 | 0 | 0 | 0 | 0 | 0
Pilot Injection Duration, Deg
mm3
RPM | 0 | 10 | 20 | 30 | 45 | 55 | 65 | 75 | 85 | 95 | 110 | 120 | 125 | 130 | 135 | 140 | 141
620 | 1.0177 | 1.0177 | 0.94839 | 0.97472 | 0.85741 | 1.0743 | 1.0427 | 1.0884 | 1.2032 | 1.1814 | 1.0816 | 0.85419 | 0.85419 | 0.85419 | 0.85419 | 0.85419 | 0.85419
650 | 0.95996 | 0.95996 | 0.95996 | 0.95842 | 1.0024 | 1.0866 | 1.0533 | 1.0533 | 0.93668 | 0.95783 | 0.83509 | 0.83509 | 0.82322 | 0.82322 | 0.82322 | 0.82322 | 0.82322
800 | 1.1342 | 1.0626 | 1.1545 | 1.219 | 1.1921 | 1.329 | 1.2883 | 1.2473 | 1.0839 | 1.1431 | 1.12 | 1.0994 | 0.94427 | 0.94242 | 0.94117 | 0.93928 | 0.93928
1000 | 1.2695 | 1.528 | 1.5535 | 1.4443 | 1.3011 | 1.5182 | 1.4978 | 1.4569 | 1.416 | 1.427 | 1.4201 | 1.4144 | 1.1941 | 1.1924 | 1.1907 | 1.189 | 1.189
1200 | 1.4937 | 1.7327 | 1.7678 | 1.6902 | 1.4702 | 1.5491 | 1.6899 | 1.7973 | 1.7853 | 1.869 | 1.8411 | 1.8275 | 1.8132 | 1.8132 | 1.7996 | 1.7996 | 1.7996
1400 | 1.708 | 1.8005 | 1.8225 | 1.749 | 1.6916 | 1.7432 | 1.7625 | 1.7292 | 1.8697 | 2.0951 | 2.3404 | 2.4644 | 2.5099 | 2.557 | 2.6286 | 2.7317 | 2.7317
1550 | 1.8407 | 1.8992 | 2.1312 | 1.9056 | 1.8675 | 1.9587 | 1.978 | 2.029 | 2.164 | 2.2827 | 2.5308 | 2.7693 | 2.7787 | 2.8422 | 2.8988 | 2.866 | 2.866
1700 | 1.9216 | 1.9333 | 2.2275 | 2.0989 | 2.043 | 2.1502 | 2.2435 | 2.4109 | 2.7244 | 2.9118 | 3.0442 | 3.1121 | 3.1872 | 3.2167 | 3.1147 | 3.0656 | 3.0656
1800 | 1.9511 | 1.943 | 2.2782 | 2.2053 | 2.2183 | 2.4011 | 2.645 | 2.8962 | 2.9301 | 3.0387 | 3.1145 | 3.2612 | 3.2789 | 3.2352 | 3.0933 | 3.0496 | 3.0496
2000 | 1.9818 | 2.0062 | 2.4058 | 2.6368 | 2.6848 | 2.8256 | 3.0305 | 3.0257 | 3.0127 | 3.162 | 3.3087 | 3.46 | 3.6964 | 3.3848 | 3.3759 | 3.376 | 3.376
2200 | 2.1121 | 2.3796 | 2.7297 | 2.7827 | 2.9532 | 3.1081 | 3.6209 | 3.786 | 3.8826 | 4.0698 | 4.1728 | 3.8746 | 3.6934 | 3.7104 | 3.7177 | 3.7375 | 3.7375
2400 | 2.304 | 2.5274 | 2.9365 | 3.1815 | 3.3768 | 3.6199 | 4.1034 | 4.5725 | 4.503 | 4.5147 | 4.4772 | 4.0618 | 3.9926 | 3.9844 | 3.9117 | 3.9205 | 3.9205
2600 | 2.496 | 2.6886 | 3.0486 | 3.4609 | 3.6582 | 3.9136 | 4.4454 | 4.9225 | 4.9638 | 4.7832 | 4.6892 | 4.3254 | 4.2512 | 4.1099 | 3.9208 | 3.9706 | 3.9706
2800 | 2.688 | 2.8916 | 3.2396 | 3.8145 | 3.8837 | 4.0295 | 4.5048 | 5.0311 | 4.9606 | 4.698 | 4.7263 | 4.4178 | 4.4178 | 4.2225 | 4.1078 | 4.2225 | 4.2225
2900 | 2.784 | 3.6012 | 3.537 | 3.6275 | 3.9232 | 4.0685 | 4.5194 | 4.9302 | 4.7895 | 4.5756 | 4.3733 | 4.3733 | 4.3733 | 4.2941 | 4.2545 | 4.2545 | 4.2545
3000 | 2.88 | 3.9789 | 3.9254 | 3.9254 | 3.9419 | 4.1636 | 4.4012 | 4.6472 | 4.5814 | 4.4012 | 4.2783 | 4.1636 | 4.1636 | 4.1636 | 4.2783 | 4.4012 | 4.4012
3200 | 3.072 | 4.1031 | 3.9918 | 3.9918 | 3.9362 | 4.2061 | 4.2061 | 4.3235 | 4.3783 | 4.3783 | 4.2687 | 4.2061 | 4.2061 | 4.2061 | 4.2687 | 4.2687 | 4.2687
3300 | 3.168 | 4.2313 | 4.1293 | 4.1165 | 4.0656 | 4.3586 | 4.3586 | 4.3586 | 4.3586 | 4.3586 | 4.3586 | 4.3586 | 0 | 0 | 0 | 0 | 0
3500 | 3.36 | 4.4878 | 4.6291 | 4.6573 | 4.5989 | 4.6676 | 4.6676 | 4.6676 | 4.6676 | 4.6676 | 4.6676 | 4.6676 | 0 | 0 | 0 | 0 | 0
3501 | 3.36 | 4.4878 | 4.6291 | 4.6573 | 4.5989 | 4.6676 | 4.6676 | 4.6676 | 4.6676 | 4.6676 | 4.6676 | 4.6676 | 0 | 0 | 0 | 0 | 0
End of Pilot Injection, Deg
mm3
RPM | 0 | 10 | 20 | 30 | 45 | 55 | 65 | 75 | 85 | 95 | 110 | 120 | 125 | 130 | 135 | 140 | 141
620 | 8.9823 | 8.9823 | 9.0516 | 9.9628 | 8.0879 | 4.5897 | 1.9261 | 4.9272 | 5.8671 | 7.0607 | 12.6684 | 22.1536 | 22.6224 | 23.2083 | 23.6771 | 24.263 | 24.263
650 | 8.1025 | 7.5166 | 7.5166 | 4.0025 | 1.4976 | 3.5227 | 2.853 | 5.5483 | 5.8993 | 6.5812 | 8.2274 | 9.3993 | 9.8799 | 10.4658 | 10.9346 | 11.5205 | 11.5205
800 | 7.9283 | 7.9999 | 7.908 | 4.7966 | 1.7766 | 2.5772 | 1.9148 | 5.3543 | 6.8067 | 6.7475 | 7.3565 | 7.7287 | 8.001 | 8.2373 | 8.4729 | 8.592 | 8.592
1000 | 11.1914 | 10.9329 | 10.4387 | 9.4932 | 4.7145 | 3.4427 | 2.5257 | 6.5509 | 9.4043 | 9.1589 | 8.2284 | 7.531 | 7.3997 | 7.167 | 6.6999 | 6.35 | 6.35
1200 | 16.0063 | 15.6501 | 14.9119 | 13.2317 | 7.8266 | 6.4587 | 5.732 | 9.4918 | 12.4334 | 11.881 | 11.2058 | 17.7819 | 17.5618 | 23.304 | 23.2004 | 22.9661 | 22.9661
1400 | 15.792 | 15.5823 | 15.3259 | 16.1025 | 11.9412 | 10.249 | 10.2297 | 15.6536 | 15.5131 | 15.2877 | 15.5111 | 25.3481 | 39.2479 | 39.2009 | 39.1292 | 39.0261 | 39.0261
1550 | 15.6593 | 15.4836 | 14.5485 | 15.0084 | 11.7653 | 15.7757 | 17.9829 | 19.221 | 19.2032 | 19.3189 | 22.5864 | 38.9885 | 38.9791 | 38.9156 | 38.859 | 38.8918 | 38.8918
1700 | 15.5784 | 15.4495 | 16.21 | 17.5105 | 18.0351 | 21.3264 | 24.2799 | 28.3312 | 30.3615 | 31.5803 | 35.5495 | 38.6458 | 38.4534 | 38.4239 | 38.5259 | 38.5751 | 38.5751
1800 | 15.5489 | 15.4398 | 16.1593 | 17.7556 | 23.3677 | 25.6458 | 30.9097 | 34.8772 | 35.4293 | 38.1331 | 38.5262 | 38.1451 | 38.4789 | 38.5226 | 38.6645 | 38.7082 | 38.7082
2000 | 12.9401 | 14.4391 | 18.0239 | 19.7851 | 25.8309 | 26.6276 | 36.032 | 40.0212 | 39.5654 | 37.5411 | 40.4413 | 42.5166 | 43.4521 | 44.8183 | 46.7022 | 48.2255 | 48.2255
2200 | 12.341 | 13.1282 | 15.239 | 15.3032 | 20.8749 | 31.6184 | 35.3244 | 44.1827 | 42.5627 | 42.3755 | 42.7413 | 41.7504 | 42.6347 | 43.3209 | 44.837 | 45.5203 | 45.5203
2400 | 11.6804 | 10.0508 | 7.0635 | 6.3498 | 15.6466 | 25.5988 | 33.9044 | 40.4666 | 40.536 | 40.9931 | 42.4368 | 41.0945 | 42.4527 | 43.5156 | 44.9946 | 45.9232 | 45.9232
2600 | 10.4337 | 8.8348 | 6.0139 | 5.836 | 12.7871 | 24.8364 | 32.9765 | 40.5853 | 40.544 | 41.6621 | 43.2795 | 42.4715 | 45.8269 | 47.726 | 50.376 | 51.6154 | 51.6154
2800 | 10.2417 | 7.1084 | 5.0026 | 6.4199 | 12.0928 | 25.3065 | 32.3311 | 39.422 | 42.5394 | 42.802 | 44.18 | 44.0197 | 46.3635 | 49.2541 | 51.8298 | 52.0666 | 52.0666
2900 | 5.2238 | 5.3441 | 4.9396 | 9.0678 | 11.7018 | 20.3455 | 31.0275 | 34.0151 | 41.187 | 41.401 | 44.4158 | 45.5877 | 48.1658 | 51.5263 | 54.0268 | 54.2612 | 54.2612
3000 | 6.0653 | 6.0211 | 7.0121 | 6.0746 | 6.5269 | 14.3911 | 26.4582 | 33.2434 | 38.3483 | 39.1145 | 41.3467 | 45.9146 | 47.9067 | 50.1333 | 55.292 | 55.6379 | 55.6379
3200 | 11.8499 | 8.9438 | 8.0004 | 6.9457 | 6.0638 | 8.8407 | 15.872 | 25.0124 | 31.8717 | 32.1061 | 28.8172 | 32.5126 | 32.9814 | 33.4501 | 37.4891 | 40.4188 | 40.4188
3300 | 11.7539 | 8.8155 | 7.8629 | 6.821 | 5.9344 | 7.7507 | 14.6648 | 23.6882 | 31.657 | 27.2039 | 28.6101 | 28.7273 | 32.9688 | 32.9688 | 35.5469 | 37.0703 | 37.0703
3500 | 11.5619 | 8.5591 | 7.3631 | 6.2802 | 5.4011 | 6.5042 | 13.5355 | 22.5589 | 31.4652 | 27.012 | 28.3011 | 28.4183 | 32.9688 | 32.9688 | 35.5469 | 37.0703 | 37.0703
3501 | 11.5619 | 8.5591 | 7.3631 | 6.2802 | 5.4011 | 6.5042 | 13.5355 | 22.5589 | 31.4652 | 27.012 | 28.3011 | 28.4183 | 32.9688 | 32.9688 | 35.5469 | 37.0703 | 37.0703

## Post Injection Calc
All table axis in this sheet are referenced to Main timing table
Post Injection Duration, uS
mm3
RPM | 0 | 10 | 20 | 30 | 45 | 55 | 65 | 75 | 85 | 95 | 110 | 120 | 125 | 130 | 135 | 140 | 141
620 | 0 | 0 | 0 | 0 | 0 | 0 | 0 | 0 | 0 | 0 | 0 | 0 | 0 | 0 | 0 | 0 | 0
650 | 0 | 0 | 0 | 0 | 0 | 0 | 0 | 0 | 0 | 0 | 0 | 0 | 0 | 0 | 0 | 0 | 0
800 | 0 | 0 | 0 | 0 | 0 | 0 | 0 | 0 | 0 | 0 | 0 | 0 | 0 | 0 | 0 | 0 | 0
1000 | 0 | 182.0889 | 206.4513 | 193.0526 | 175.473 | 0 | 0 | 0 | 0 | 0 | 0 | 0 | 0 | 0 | 0 | 0 | 0
1200 | 0 | 184.1946 | 195.1178 | 180.6613 | 160 | 160 | 0 | 0 | 0 | 0 | 0 | 0 | 0 | 0 | 0 | 0 | 0
1400 | 0 | 182.0889 | 183.7339 | 170.3352 | 160 | 160 | 160 | 0 | 0 | 0 | 0 | 0 | 0 | 0 | 0 | 0 | 0
1550 | 0 | 177.3703 | 176.7827 | 160 | 160 | 160 | 160 | 0 | 0 | 0 | 0 | 0 | 0 | 0 | 0 | 0 | 0
1700 | 0 | 170.5332 | 169.3026 | 160 | 160 | 160 | 160 | 0 | 0 | 0 | 0 | 0 | 0 | 0 | 0 | 0 | 0
1800 | 0 | 165.2689 | 164.1395 | 160 | 160 | 160 | 160 | 0 | 0 | 0 | 0 | 0 | 0 | 0 | 0 | 0 | 0
2000 | 0 | 161.5711 | 160 | 160 | 160 | 160 | 0 | 0 | 0 | 0 | 0 | 0 | 0 | 0 | 0 | 0 | 0
2200 | 0 | 0 | 0 | 0 | 0 | 0 | 0 | 0 | 0 | 0 | 0 | 0 | 0 | 0 | 0 | 0 | 0
2400 | 0 | 0 | 0 | 0 | 0 | 0 | 0 | 0 | 0 | 0 | 0 | 0 | 0 | 0 | 0 | 0 | 0
2600 | 0 | 0 | 0 | 0 | 0 | 0 | 0 | 0 | 0 | 0 | 0 | 0 | 0 | 0 | 0 | 0 | 0
2800 | 0 | 0 | 0 | 0 | 0 | 0 | 0 | 0 | 0 | 0 | 0 | 0 | 216.7338 | 231.3092 | 245.8745 | 251.7916 | 251.7916
2900 | 0 | 0 | 0 | 0 | 0 | 0 | 0 | 0 | 0 | 0 | 0 | 229.2598 | 239.9573 | 250.4261 | 254.0674 | 258.1794 | 258.1794
3000 | 0 | 0 | 0 | 0 | 0 | 0 | 0 | 0 | 0 | 0 | 0 | 228.8522 | 245.8745 | 249.5158 | 253.1571 | 256.7984 | 256.7984
3200 | 0 | 0 | 0 | 0 | 0 | 0 | 0 | 0 | 0 | 225.1837 | 234.0402 | 240.4125 | 244.509 | 248.1503 | 251.7916 | 254.5226 | 254.5226
3300 | 0 | 0 | 0 | 0 | 0 | 0 | 0 | 0 | 0 | 227.8305 | 235.8594 | 0 | 0 | 0 | 0 | 0 | 0
3500 | 0 | 0 | 0 | 0 | 0 | 0 | 0 | 0 | 0 | 0 | 0 | 0 | 0 | 0 | 0 | 0 | 0
3501 | 0 | 0 | 0 | 0 | 0 | 0 | 0 | 0 | 0 | 0 | 0 | 0 | 0 | 0 | 0 | 0 | 0
Post Injection Duration, Deg
mm3
RPM | 0 | 10 | 20 | 30 | 45 | 55 | 65 | 75 | 85 | 95 | 110 | 120 | 125 | 130 | 135 | 140 | 141
620 | 0 | 0 | 0 | 0 | 0 | 0 | 0 | 0 | 0 | 0 | 0 | 0 | 0 | 0 | 0 | 0 | 0
650 | 0 | 0 | 0 | 0 | 0 | 0 | 0 | 0 | 0 | 0 | 0 | 0 | 0 | 0 | 0 | 0 | 0
800 | 0 | 0 | 0 | 0 | 0 | 0 | 0 | 0 | 0 | 0 | 0 | 0 | 0 | 0 | 0 | 0 | 0
1000 | 0 | 1.0925 | 1.2387 | 1.1583 | 1.0528 | 0 | 0 | 0 | 0 | 0 | 0 | 0 | 0 | 0 | 0 | 0 | 0
1200 | 0 | 1.3262 | 1.4048 | 1.3008 | 1.152 | 1.152 | 0 | 0 | 0 | 0 | 0 | 0 | 0 | 0 | 0 | 0 | 0
1400 | 0 | 1.5295 | 1.5434 | 1.4308 | 1.344 | 1.344 | 1.344 | 0 | 0 | 0 | 0 | 0 | 0 | 0 | 0 | 0 | 0
1550 | 0 | 1.6495 | 1.6441 | 1.488 | 1.488 | 1.488 | 1.488 | 0 | 0 | 0 | 0 | 0 | 0 | 0 | 0 | 0 | 0
1700 | 0 | 1.7394 | 1.7269 | 1.632 | 1.632 | 1.632 | 1.632 | 0 | 0 | 0 | 0 | 0 | 0 | 0 | 0 | 0 | 0
1800 | 0 | 1.7849 | 1.7727 | 1.728 | 1.728 | 1.728 | 1.728 | 0 | 0 | 0 | 0 | 0 | 0 | 0 | 0 | 0 | 0
2000 | 0 | 1.9389 | 1.92 | 1.92 | 1.92 | 1.92 | 0 | 0 | 0 | 0 | 0 | 0 | 0 | 0 | 0 | 0 | 0
2200 | 0 | 0 | 0 | 0 | 0 | 0 | 0 | 0 | 0 | 0 | 0 | 0 | 0 | 0 | 0 | 0 | 0
2400 | 0 | 0 | 0 | 0 | 0 | 0 | 0 | 0 | 0 | 0 | 0 | 0 | 0 | 0 | 0 | 0 | 0
2600 | 0 | 0 | 0 | 0 | 0 | 0 | 0 | 0 | 0 | 0 | 0 | 0 | 0 | 0 | 0 | 0 | 0
2800 | 0 | 0 | 0 | 0 | 0 | 0 | 0 | 0 | 0 | 0 | 0 | 0 | 3.6411 | 3.886 | 4.1307 | 4.2301 | 4.2301
2900 | 0 | 0 | 0 | 0 | 0 | 0 | 0 | 0 | 0 | 0 | 0 | 3.9891 | 4.1753 | 4.3574 | 4.4208 | 4.4923 | 4.4923
3000 | 0 | 0 | 0 | 0 | 0 | 0 | 0 | 0 | 0 | 0 | 0 | 4.1193 | 4.4257 | 4.4913 | 4.5568 | 4.6224 | 4.6224
3200 | 0 | 0 | 0 | 0 | 0 | 0 | 0 | 0 | 0 | 4.3235 | 4.4936 | 4.6159 | 4.6946 | 4.7645 | 4.8344 | 4.8868 | 4.8868
3300 | 0 | 0 | 0 | 0 | 0 | 0 | 0 | 0 | 0 | 4.511 | 4.67 | 0 | 0 | 0 | 0 | 0 | 0
3500 | 0 | 0 | 0 | 0 | 0 | 0 | 0 | 0 | 0 | 0 | 0 | 0 | 0 | 0 | 0 | 0 | 0
3501 | 0 | 0 | 0 | 0 | 0 | 0 | 0 | 0 | 0 | 0 | 0 | 0 | 0 | 0 | 0 | 0 | 0
End of Post Injection, Deg **this is a guess
mm3
RPM | 0 | 10 | 20 | 30 | 45 | 55 | 65 | 75 | 85 | 95 | 110 | 120 | 125 | 130 | 135 | 140 | 141
620 | 0 | 0 | 0 | 0 | 0 | 0 | 0 | 0 | 0 | 0 | 0 | 0 | 0 | 0 | 0 | 0 | 0
650 | -7.9688 | -7.9688 | -7.9688 | -7.9688 | -7.9688 | -7.9688 | -7.9688 | -7.9688 | 0 | 0 | 0 | 0 | 0 | 0 | 0 | 0 | 0
800 | -7.9688 | -7.9688 | -7.9688 | -7.9688 | -7.9688 | -7.9688 | -7.9688 | -7.9688 | 0 | 0 | 0 | 0 | 0 | 0 | 0 | 0 | 0
1000 | -11.0156 | -12.1082 | -12.2543 | -12.1739 | -12.0685 | -11.0156 | -11.0156 | -11.0156 | 0 | 0 | 0 | 0 | 0 | 0 | 0 | 0 | 0
1200 | -13.4766 | -14.8028 | -14.8814 | -14.7773 | -14.6286 | -14.6286 | -13.4766 | -13.4766 | 0 | 0 | 0 | 0 | 0 | 0 | 0 | 0 | 0
1400 | -14.0625 | -15.592 | -15.6059 | -15.4933 | -15.4065 | -15.4065 | -15.4065 | -14.0625 | 0 | 0 | 0 | 0 | 0 | 0 | 0 | 0 | 0
1550 | -14.6484 | -16.298 | -16.2925 | -16.1364 | -16.1364 | -16.1364 | -16.1364 | -14.6484 | 0 | 0 | 0 | 0 | 0 | 0 | 0 | 0 | 0
1700 | -15.2344 | -16.9738 | -16.9613 | -16.8664 | -16.8664 | -16.8664 | -16.8664 | -15.2344 | 0 | 0 | 0 | 0 | 0 | 0 | 0 | 0 | 0
1800 | -15.4688 | -17.2537 | -17.2415 | -17.1968 | -17.1968 | -17.1968 | -17.1968 | -15.4688 | 0 | 0 | 0 | 0 | 0 | 0 | 0 | 0 | 0
2000 | -15.4688 | -17.4076 | -17.3888 | -17.3888 | -17.3888 | -17.3888 | -15.4688 | -15.4688 | 0 | 0 | 0 | 0 | 0 | 0 | 0 | 0 | 0
2200 | -15.4688 | -15.4688 | -15.4688 | -15.4688 | -15.4688 | -15.4688 | -15.4688 | 0 | 0 | 0 | 0 | 0 | 0 | 0 | 0 | 0 | 0
2400 | -15.4688 | -15.4688 | -15.4688 | -15.4688 | -15.4688 | -15.4688 | -15.4688 | -7.9688 | -7.9688 | -7.9688 | -7.9688 | -7.9688 | -7.0312 | -7.9688 | -9.0234 | -9.0234 | -9.0234
2600 | -15.4688 | -15.4688 | -15.4688 | -15.4688 | -15.4688 | -15.4688 | -15.4688 | -7.9688 | -12.5391 | -12.5391 | -12.5391 | -12.5391 | -12.5391 | -12.5391 | -12.5391 | -12.5391 | -12.5391
2800 | 0 | -1.9922 | -3.9844 | -5.9766 | -7.9688 | -7.9688 | -7.9688 | -7.9688 | -13.4766 | -13.4766 | -13.4766 | -13.4766 | -17.1177 | -17.3626 | -17.7244 | -18.2926 | -18.2926
2900 | 0 | -1.9922 | -3.9844 | -5.9766 | -7.9688 | -7.9688 | -7.9688 | -7.9688 | -13.9453 | -13.9453 | -13.9453 | -17.9344 | -18.1206 | -18.4199 | -18.8348 | -19.3751 | -19.3751
3000 | 0 | 0 | 0 | 0 | 0 | 0 | 0 | 0 | -14.4141 | -14.4141 | -14.4141 | -18.5334 | -18.8398 | -18.9053 | -18.9709 | -19.0364 | -19.0364
3200 | 0 | 0 | 0 | 0 | 0 | 0 | 0 | 0 | -15.4688 | -19.7923 | -19.9623 | -20.0847 | -20.1633 | -20.2332 | -20.3031 | -20.3556 | -20.3556
3300 | 0 | 0 | 0 | 0 | 0 | 0 | 0 | 0 | -15.9375 | -20.4485 | -20.6075 | -15.9375 | -15.9375 | -15.9375 | -15.9375 | -15.9375 | -15.9375
3500 | 0 | 0 | 0 | 0 | 0 | 0 | 0 | 0 | -16.7578 | -16.7578 | -16.7578 | -16.7578 | -16.7578 | -16.7578 | -16.7578 | -16.7578 | -16.7578
3501 | 0 | 0 | 0 | 0 | 0 | 0 | 0 | 0 | -16.7578 | -16.7578 | -16.7578 | -16.7578 | -16.7578 | -16.7578 | -16.7578 | -16.7578 | -16.7578